## Civil BOQ (LD Patel R1)
Form A-1 Schedule of Quantities & Prices
Sr.No | Description | UOM | Quantity | Rate | Total Amount
1 | Excavation and Backfilling
| Rate includes removal of all kinds of vegetation, small shrubs etc. Dewatering water to be let out of the building area through proper pipes & channels if required. The contractor at his own expenses shall water very well, ram and thoroughly, consolidate the bottom of all excavations & ground before the construction of foundation/footing/plinth beam, filling in basement floor or other work is commenced. The rate for excavation shall include for shoring sides or trenches with approved timber/steel accessories wherever necessary to prevent sides from falling including bailing or pumping out of water if necessary and include If there are any shrubs, bushes, trees, roots of the trees to be removed for min depth 5’0”. Lift & lead outside campus are to be considered to suit the local regulations. Contour level to be taken jointly with the Project Manager and prior written approval be taken before starting any excavation/ filling at every 3 / 5 mt grids for arriving at the actual quantity. Measurements for filling will be taken for consolidated thickness only .Cost to include all and necessary royalty and other permission charges required to execute the works. Unless noted otherwise measurements shall be considered to the edge of PCC only. |  |  |  | 0
| General Excavation by mechanical means in all types of soil including dense soil, disintegrated/ weathered / soft rock / Medium Rock including necessary manual excavation for dressing the edges & levelling, all leads and lifts, necessary soil stabilization pre excavation, protection etc in all types of soil except hard rock as specified and directed. The rate shall include the necessary surface preparation required for the Excavation and to its related works as specified and directed. Rate to include carting away of excavated material outside the site. Note: PCC area shall be considered for measurement Rate to include the dressing of excavated surface to be handed over from General excavation contractor to the required level. (Working space & provision of slopes if required for execution shall not be paid separately). |  |  |  | 0
1.1 | Excavation in soil at all depth | Cum | 20000.8841 | 495 | 9900437.6047
| Same as item No - 1 above but in hard rock/ boulders (Un-poclainable) by chiselling/wedging up to the required level & depth including all leads and lifts, and carting away excavated material outside the site as directed, de-watering of both ground and surface water as specified. Blasting is not allowed. Note:PCC area shall be considered for measurement (Working space & provision of slopes if required for execution shall not be paid separately. Mode of measurement shall be by joint measurements/ levels before and after excavation). |  |  |  | 0
1.2 | Excavation in Hard rock at all depth | Cum | 2222.3204 | 750 | 1666740.3375
1.3 | Manual Excavation | Cum | QRO | 945 | 0
| Backfilling with approved good quality earth in plinths, below grade slab, behind retaining wall etc. in layers not exceeding depths mentioned below, breaking clods, watering, compacting each layer with vibratory compactor (Vibratory Roller/Compactor capacity i.e. 8 to 10 Tonne) and at inaccessible places with 2 Ton Roller/Plate Compactor to achieve required proctor density mentioned below with optimum moisture content as mentioned below; dressing up embankments; if required, bailing/pumping out of water to keep site dry while backfilling; rate to includes conveyance of all materials, labour, machinery etc. complete as per direction of the EIC to his entire satisfaction. The rate is inclusive of Dewatering. Notes: (1) Field compaction: 98% for Plinth area and 95% for other areas (2) Layers thickness of filling: 150mm compacted in Plinth area filling and 200mm compacted in other filling areas (3) Field density tests: 1 test / 5 Sq.m. for each layer in plinth filling area and 1 test / 50 Sq.m. in other filling area by Sand replacement method as per IS 2720 Part 28 (Latest revision) (4) The measurement shall be for the net compacted volume of filling done. Block levels at intervals of 5 X 5 m or as directed by the Engineer shall be jointly recorded for the measurement purpose, before the start of filling. The acceptance criteria for backfilling works like formation levels, method of compaction, optimum moisture content variation etc. Complete. Please refer Tender Document, Preamble to BOQ, Standard Conditions of Contract, All annexures attached in Tender Document etc. as these all shall be considered in Rates Quoted in BOQ. Mode of Measurement - Actual Filling Area in Cum |  |  |  | 0
1.5 | With selected excavated material available within plot. | Cum | 9621.071 | 425 | 4088955.175
1.6 | With approved quality of earth brought from outside | Cum | QRO | 460 | 0
| Providing and applying anti termite treatment using approved chemical, conforming to IS 6313 part II (Latest Revision) and approved Method Statement using chemical at 5ltr/sqm of application area or as per manufacture recommendation that shall create a chemical barrier under and around the foundation pits, along external perimeter of building, surroundings of pipes, conduits, etc.; all complete and conforming to specifications and/ or as per approved manufacturer's instructions/recommendation, initial level supervision and application by manufacturer's approved agency with a guarantee of 10 years by Manufacturer and Contractor, all to the satisfaction of the EIC. (Plinth area in plan at ground level shall be measured as per IS 3861). Commencement of work shall be done as per approved method statement. Area at plinth level will be considered for payment.. (Rates include material+labour,tranportation+wastage etc) |  |  |  | 0
1.7 | Anti Termite | Sqm | 2077.24 | 130 | 270041.2
1.8 | Providing and applying two component coal-tar based epoxy protective coating of approved manufacture to be applied externally on concrete surfaces directly in contact with soil, following manufactures specification as directed by EIC Mode of Measurment:Actual Area of Application | Sqm | QRO |  | 0
| Providing and laying in position minimum 230mm thick Soling, base preparation by Mechanical compaction, using deccan trap basalt hand broken / Rubble for void filling, murrum for binding including watering,packing,compaction etc. in under floor, foundation, pavement, roads, steps, ramps, soak pit and other similar locations, hand set vertically in regular lines, interstices filled in with smaller stone chips including watering and Compaction / consolidating & finishing to the required levels and lines etc with mechanical rammer / manual compaction etc. complete as directed by EIC and as mentioned in Specification and drawing, etc Complete. (Binding layer shall be of metal, sand or murrum which shall be part of Rate quoted). Please refer Tender Document, Preamble to BOQ, Standard Conditions of Contract, All annexures attached in Tender Document etc. as these all shall be considered in Rates Quoted in BOQ.(Rates include material+labour,tranportation+wastage etc) |  |  |  | 0
1.9 | Soling | Cum | QRO | 500.4 | 0
| Excavation Total |  |  |  | 15926174.3172
0
2 | RCC
2.1 | READY MIX CONCRETE / CONTROLLED CONCRETE |  |  |  | 0
| Providing, batching, mixing, transporting through transit mixers, pumping and laying Reinforced Cement Concrete of specified grade at all levels and heights, elevations, projections, surfaces specified below using ordinary Portland cement of grade 53 from approved manufacturer, river sand/manufactured sand, 20mm and down size coarse aggregates, necessary admixtures approved by Consultants/as specified in the contract document, including all leads and lifts, pumping using line pump or boom placer, vibrating/ compaction, scaffolding wherever necessary, curing, treatment of construction joints, necessary co-ordination for Post tensioning works if any etc. complete as directed by the EIC, excluding cost of shuttering and centering. The cost shall include any additional enhancers required to make the concrete more durable or to achieve the strength as per instruction of structural consultant. All necessary treatment to honey combed areas, uneven concrete surfaces shall be made proper as per the structural consultant without any extra cost |  |  |  | 0
| (Design mix shall be as approved by the Structural Consultant / Employers representative.) |  |  |  | 0
| Note: RMC to be outsourced |  |  |  | 0
| Providing and laying specified Grade concrete for P.C.C. of specified thick wherever specified using Manufactured sand, 20mm and downsize metal including base preparation, Compaction, levelling, all leads and lifts, curing and shuttering if necessary etc., Complete |  |  |  | 0
2.1.1 | M15-PCC | Cum | 683.614 | 7146.1 | 4885174.0054
2.1.2 | M20-PCC | Cum | QRO | 7515.25 | 0
2.1.3 | M10- Lean Mix | Cum | QRO | 6776.95 | 0
| Providing and laying 0f M20 grade concrete for Plum concrete wherever specified using manufactured sand, 40mm and down size metal and boulders of 150mm (proportion 60: 40 for boulder : Concrete ) of approved design mix including sub grade preparation, levelling, surface preparation, all leads and lifts, rough finishing at the top surface, curing and shuttering if necessary etc. |  |  |  | 0
2.1.4 | Plum Concrete | Cum | 108.0832 | 5520.69 | 596693.8414
Providing and Laying approved design mix of concrete for Reinforced Cement Concrete (RCC) work confirming to IS 456 and as specified in drawing and technical specifications. Rate shall include the following :- Handling and transportation, labour, plant & tools, mechanical mixing, placing to required location by hoisting and / or pumping, lubrication of concrete pump line and mechnical vibration, compaction, finishing, curing by any means like by portable water and / or curing compound etc. scaffolding, dewatering, if any hacking of concrete surface wherever required etc. post concrete laitance and slurry removal, making concrete form finish complete at all floors, height and levels as directed by EIC. Forming projections, sinking of floors for sumps wherever directed, forming opening or niches, opening for services and providing dowel bars and also co-ordinating with other agencies for laying conduits, boxes, pipes, clamps etc. as directed at site and making sure they do not get damaged or chocked during concreting. Forming construction joints / expansion strips as directed by the EIC including keys, slopes, falls, temporary stops etc. complete. Any approved make admixture confirming to IS 9103, the contractor may use in order to enhance the workability / properties, any cost towards making concrete water-tight and crack free shall be the part of the item and no extra claim shall be entertained to achieve the same. This rate shall exclude the cost of formwork, shuttering and steel reinforcement. The cost of the testing has to borne by the concractor and no extra claim will be entertained on this account. Location :- Raft/ Foundation
2.1.5 | M50 from outsourced RMC plant. | Cum | 6165.605 | 10238.45 | 63126238.5122
Providing and Laying approved design mix of concrete for Reinforced Cement Concrete (RCC) work confirming to IS 456 and as specified in drawing and technical specifications. Rate shall include the following :- Handling and transportation, labour, plant & tools, mechanical mixing, placing to required location by hoisting and / or pumping, lubrication of concrete pump line and mechnical vibration, compaction, finishing, curing by any means like by portable water and / or curing compound etc. scaffolding, dewatering, if any hacking of concrete surface wherever required etc. post concrete laitance and slurry removal, making concrete form finish complete at all floors, height and levels as directed by EIC. Forming projections, sinking of floors for sumps wherever directed, forming opening or niches, opening for services and providing dowel bars and also co-ordinating with other agencies for laying conduits, boxes, pipes, clamps etc. as directed at site and making sure they do not get damaged or chocked during concreting. Forming construction joints / expansion strips as directed by the EIC including keys, slopes, falls, temporary stops etc. complete. Any approved make admixture confirming to IS 9103, the contractor may use in order to enhance the workability / properties, any cost towards making concrete water-tight and crack free shall be the part of the item and no extra claim shall be entertained to achieve the same. This rate shall exclude the cost of formwork, shuttering and steel reinforcement. The cost of the testing has to borne by the concractor and no extra claim will be entertained on this account. Columns may be free standing or integrated with shear / lift walls, they may be floating on or hanging from beams, rectangular, T shaped, L shaped or square columns, pedestral or stup columns, composite columns, butteress for retaining wall of different sizes and shapes at various levels / heights.
2.1.5 | Column |  |  |  | 0
| M60 | Cum | QRO | 10584.6 | 0
| M50 | Cum | 9560.372 | 10238.45 | 97883390.7034
| M40 | Cum | QRO | 9600.2 | 0
2.1.6 | Retaining Wall
| M50 | Cum | 336.4548 | 10238.45 | 3444775.6471
2.1.7 | UGT, OHT, LMR, Swimming Pool and Parapet Wall
| M30 | Cum | QRO | 8956.2 | 0
| M40 | Cum | QRO | 9600.2
| M50 | Cum | 1001.9178 | 10238.45
2.1.8 | Slab
| M30 (Basement Grade Slab) | Cum | 631.3794 | 8956.2 | 5654760.5405
| M40 | Cum | 7613.6441 | 9600.2 | 73092506.3288
| M50 | Cum | QRO | 10238.45
2.1.9 | Beams
| M30 | Cum | QRO | 8956.2 | 0
| M40 | Cum | 3946.5937 | 9600.2 | 37888088.8387
| M50 | Cum | QRO | 10238.45 | 0
2.1.10 | RMC Staircase, NS Wall | Cum |  |  | 0
| M30 | Cum | QRO | 8956.2 | 0
| M40 | Cum | 2118.9888 | 9600.2 | 20342716.2778
| M50 | Cum | QRO | 10238.45 | 0
2.1.11 | Do as above but for CC -M-50 site mixed concrete using concrete mixer | Cum | QRO |  | 0
2.1.12 | Do as above but for CC -M-40 site mixed concrete using concrete mixer | Cum | QRO |  | 0
2.1.13 | Do as above but for CC -M-30 site mixed concrete using concrete mixer | Cum | QRO |  | 0
2.1.14 | Do as above but for CC -M-20 site mixed concrete using concrete mixer | Cum | QRO |  | 0
2.1.15 | Do as above but for CC -M-15 site mixed concrete using concrete mixer | Cum | QRO |  | 0
2.1.16 | Do as above but for CC -M-10 site mixed concrete using concrete mixer | Cum | QRO |  | 0
2.2 | Providing & laying 75mm thk Vacuum de-watered Trimix Flooring in M-25 grade of concrete with 12mm micro AR glass fibers (KDM FIBER or equivalent) at 85 gms per 50 kg cement, on RCC slab base at all floors and levels . The concrete shall consist of Min 325 Kg of cement per cubic meter of concrete shall be poured in the panels (size to be approx. 4.0 X 2.4 mts in alternate pattern) and vibrated with poker vibrator, followed by double beam screed vibrator. Excess water at top surface of the vibrated concrete shall be removed by Vacuum De-watering system as per the specifications to reduce final water cement ratio. Non metallic hardener as per site condition dry shake at the rate of 4.5 Kg per Sq. mt.or as specified by the manufacturer shall be spread and then the surface shall be trowelled with a power trowel to get desired final smooth finish. Grooves / Joints at the periphery of each panel shall be formed after immediate final setting of concrete with mechanized saw cut to depth of 1/3 rd thickness of the Trimix floor and shall be 3 to 4 mm wide using non metallic Hardener of approved make. These grooved shall be filled with elastomeric sealant (Bituminous / polysulphide as specified) etc. complete as per drawings & specifications and as directed by the EIC. The floor shall be cured for a period of seven days by ponding water. The acceptance criteria for trimix works shall be as per technical specification and Approved method Statement. | Sqm | 8722.6 | 1204.84 | 10509337.384
2.3 | Formwork |  |  |  | 0
| Providing, fabricating & erecting aluminium system form work at all levels and places wherever needed / specified including striking / deshuttering, cleaning, transporting and storing at all heights. All shuttering including columns, Shear Walls, core walls, curved walls, walls, curved slabs & beams, sunshades, fins facia, beam sides, drip mould, beam bottoms, suspended slab & beam, pergolas, stair cases & landing. Rate shall also be inclusive of providing necessary provision for external grooves provision shall be given as per the Approved GFC drawing , internal skirting arrangement as required by drawings. Including Grouting for tie rods in mivan shuttering shall be with GP2 internally as well as externally for the depth of entire thickness of RCC member as per manufacture specification approved by consultants. Only the surface area of the form work to be measured. |  |  |  | 0
| Aluminium Shuttering brought to the site shall be Brand New. The approved vendor for Aluminium Shuttering are 1) Storm, 2) MFE, 3)Kum Kang. If control plans for staggered concreting the additional stuttering shall be planned in construction Joint area. Inclined shall be provided for wall thickness more than 200mm Note: QA/QC1. Mock up approval is required well in advance for aluminium formwork finish prior to actual work starts. 2. Grouting of tie rod holes required for entire thickness of RCC member instead. |  |  |  | 0
2.3.1 | Al. Shuttering for Columns, Beams, Slabs, structural & non structural walls staircases, chajjas etc. | Sqm | 119624.0435 | 640 | 76559387.8092
2.3.2 | Reckli/ Moulding charges over and above the cost of shuttering works | Sqm | QRO | 1150 | 0
2.3.4 | CONVENTIONAL SHUTTERING : Providing, fabricating and erecting form work at all levels and places and profiles wherever needed/specified as per drawing including striking with 12mm Brand new Plastic coated, marine resistant waterproof ply/Smooth finished MS plates with adjustable steel props of acceptable Staging system and with sufficient bracing as approved by consultant. M.S. plates shall be considered for foundation only. Cost to include designing of proper form work and staging system to suit the requirements, Submission of design calculations and shop drawings for approval, sealing the joints with heavy duty brown self adhesive tape, aligning to line and levels including M.S. Ties, PVC Spacer, Providing openings/ cutouts/ pockets, necessary co-ordination and arrangement for Post Tensioning works if any, applying deshuttering chemical, Deshuttering as approved by the consultant etc., complete at all levels, double/triple heights, profiles, elevations/surfaces. Rate shall also be inclusive for packing tie rod holes with GP2 or other approved chemicals. Note : Only plan area shall be considered. No extra shall be paid for Side shuttering of Drop panel/column capitals. 3) Shuttering & deshuttering sequence shall be 100% ,80% & 40% from the slab to be cast respectively. The cost of shuttering includes all slopes as per details provided in the architectural drawings. Note: Tie rods shall not be used for entire thickness of water retaining structures and retaining wall . Alternatively gugu rods shall be used which breaks through and through hole. | Sqm | 51310.2474 | 750 | 38482685.5554
2.4 | Reinforcement Steel
| Providing, supplying & fixing in position Fe 500 reinforcement steel for RCC work with high yield strength ribbed cold twisted tor steel (HSD) bar of various diameters and grade of steel as specified below conforming to IS specification including cutting, providing, supplying & bending, hoisting, and placing in position according to drawings and binding the reinforcement with galvanized annealed binding wire of double fold of 18 gauge and providing concrete cover blocks/PVC Cover Blocks required with strength equal to respective concrete grades. as required/instructed for placing the reinforcements in position and for maintaining the cover specified and/or according to relevant IS. |  |  |  | 0
| Note : Unless noted otherwise the measurements is accordance with IS 2502. However reinforcement shall be measured only in lengths of bars as actually placed in position on standard weight basis, no allowance being made in the weight for rolling margin. Authorized laps and splices only will be measured. Chairs of any shape & profile, Spacer bar of any shape & profile, cover block, wastage and binding wire will not be measured and shall be included in the quoted rates. Quoted rate shall be deemed to have considered the above stipulation. Quoted rate to include lead, unloading, lift, placing at all levels and as directed. |  |  |  | 0
2.4.1 | Reinforcement Steel | MT | 4042.0087 | 73999.65 | 299107225.9964
| Providing and fixing Mechanical Splicing using threaded coupler to the reinforcement bars of specified dia and grade using high yield strength standard couplers of specially produced steel to join ribbed bearing bars machine cut end to end. Cost to include necessary supply of threaded couplers of various diameters, reducers wherever required, transportation, coupling at site by mechanical means, threading of reinforcement bars at ends, erection at site, testing of random samples, testing at site, protection of threaded ends using PVC covers etc.., complete. Cost to include necessary testing of joints at site using ultrasonic methods required by Consultants at intervals. |  |  |  | 0
a | Y40 | Nos | QRO | 220 | 0
b | Y32 | Nos | QRO | 160 | 0
c | Y25 | Nos | QRO | 105 | 0
d | Y20 | Nos | QRO | 80 | 0
| RCC Total |  |  |  | 731572981.4403
3 | Masonry works
| Providing, supplying & fixing in position , receive, unload, Inspect / Test in Accredited by NABL & approved laboratory & Construct AAC block of various thickness, level as per drawing, compressive strength of block shall be minimum 4.0 N/mm2 Grade 1 with density 551 to 650 kg/m3 and Water absorption less than 20%. Fixing of block shall be in adhesive with thickness as per adhesive manufacturer's specification and also providing RCC stiffener (patli) beam of wall width x 100 mm at about 1.2m C/C with 4 nos. 8 mm die Tor bars and 8 mm dia links at 300 c/c in cement concrete of grade M 15, required formwork, curing complete with raking out joints if required, curing, doing independent double legged scaffolding, all complete as per specifications etc. at all heights, depths lift and leads and also for all shape & sizes as directed by EIC to his entire satisfaction. (Patli beam including reinforcement is part of the item). Ends of reinforcement steels in patli beam has to be anchored in RCC, including anchoring of reinforcement to min. 75mm using FOSROC Lock Fix / HILTI or Equivalent grout by the means of angle cleat with dash fastener. Patli mentioned is applicable for all thickness masonry wall. If applicable Vertical Stiffeners (Mullion Columns) minimum M-15 grade to be provided every 4m of 100mm thick wall (precast mullions are also allowed). Providing DPC layer of 50mm thk Provision and making of Control joints & its treatment as per manufacturer's Specification which shall be approved . RCC-Masonry junction should be filled with the same non-shrinking polymer mortar and 150mm wide GI expanded metal mesh shall be fixed as per approved work procedure. Please refer Tender Document, Preamble to BOQ, Standard Conditions of Contract, Technical Specifications, All annexures attached in Tender Document etc. as these all shall be considered in Rates Quoted in BOQ. 1. Lintel for Door & Window opening shall be as per the drawing or as specified. 3. Sill for Windows shall be minimum 75 mm thick with nominal reinforcement, bearing for the sill shall be minimum 200mm or nearest RCC. (Rates include material+labour,tranportation+wastage etc) |  |  |  | 0
3.1 | 230mm thick AAC block | Sqm | QRO |  | 0
3.2 | 200mm thick AAC block | Sqm | QRO |  | 0
3.3 | 150mm thick AAC block | Sqm | 13162.24 | 1728.32 | 22748562.6368
3.4 | 100mm thick AAC block | Sqm | QRO |  | 0
| Block Work Total |  |  |  | 22748562.6368
4 | Internal Plaster
| Providing and applying rough Back-coat plastering of required thickness to RCC / masonry walls in CM 1:4 as a backing coat plaster with chat coat for fixing of tiles, granite slabs, marbles etc., at all levels. The work shall include hacking on RCC & Block work & Providing and fixing of 150 mm wide GI plaster mesh of Arpitha or equivalent approved make with nominal thickness of individual thread 0.35mm with a Zinc coating of 120 gms. per Sq.m. at the junctions of masonry & RCC work, plastering the mesh in CM 1:2 including tying in position with suitable nails/screws etc., hack aid chemical compound hacking to RCC surfaces, scraping, cleaning the surface, rounding of corners wherever required and specified, forming grooves wherever necessary, curing, cost of materials, labour, loading and unloading , transportation, necessary scaffolding, all other incidental charges with all leads and lifts, etc. complete as per drawings, specifications, etc. The work shall be carried out up to all heights & all floor levels and as per the directions of the Engineer In charge. The Quoted rate to include providing plastering & necessary patch works with GI / glass fiber Mesh in masonry walls over conduits/pipes etc. embedded in masonry and after final fixing of electrical Switch boxes & junction boxes to required line & levels with proper cleaning. Plastering sand shall be conforming to IS 1542 & ITP. Cement shall be OPC 43 grade or PPC which confirms to IS 269-2015 & IS 1489. plastering shall confirms to IS 1661. The acceptance criteria for plaster works shall be as per technical specification and Approved method Statement. Note: 1.plaster mesh nailing with washers shall be done at 600mm c/c staggered distance 2. mortar mixing shall be only mechanical Locations -All Floor Toilet and Kitchen Area |  |  |  | 0
4.1 | Back Coat Plaster-10 to 12mm Thk | Sqm | 23086.989 | 569 | 13136496.741
4.2 | Back Coat Plaster-8 to 10mm Thk | Sqm | QRO | 552 | 0
| Providing and applying of single coat cement sand plaster of required thickness Internal masonry/RCC Wall surface mixed mechanically (one bag mixture) including racking out junctions of masonry and concrete and other dissimilar materials, treated by pointing and grouting using non-shrinking compound, then providing 150 mm wide GI plaster mesh of Arpitha or equivalent approved make with nominal thickness of individual thread 0.35mm with a Zinc coating of 120 gms. per Sq.m. at the junctions of masonry & RCC work, hacking of 72 nos/sft closely for concrete surfaces & AAC blocks ,etc. Item also include plastering to window sills, RCC cornices, making wattas, drip moulds, grooves etc. curing, cleaning, scaffolding, etc. all complete no holes are allowed to be made in block work c. Plastering sand shall be conforming to IS 1542 & approved ITP. The acceptance criteria for plaster works shall be as per technical specification and Approved method Statement. Cement shall be OPC 43 grade or PPC which confirms to IS 269-2015 & IS 1489. plastering shall confirms to IS 1661 Note: 1.plaster mesh nailing with washers shall be done at 600mm c/c staggered distance |  |  |  | 0
4.2 | Internal Plaster 10-12mm Thk-Wall | Sqm | 5229.288 | 599 | 3132343.512
4.3 | Internal Plaster 10-12mm Thk-Ceiling | Sqm | QRO | 607 | 0
4.4 | Internal Plaster 12-15mm Thk | Sqm | QRO | 641 | 0
| Providing and applying Gypsum plaster of required thickness on Masonry & RCC surface as per manufacturers' specifications (surface acceptable to the EIC must be achieved by the contractor), including surface preparation, providing and fixing 145 GSM Glass Fiber mesh with opening size 5mm x 5mm at junction of RCC and masonry surface also electrical conduit chasing surfaces, surface finish shall be in right angle and plumb. With all required consumables, labour, double legged scaffolding, shifting of material, cleaning and protecting till the handing over of site to the respective agency, all complete to entire satisfaction of the EIC. Note: 1) Mixing to be carried out by mechanical / electrical stirrer only. 2) Physical and chemical tests of Gypsum shall be carried out for the first lot as per IS 2542, 2547 (latest revision) |  |  |  | 0
4.5 | Gypsum Plaster 6 to 8mm Thk Location- All floors Internal Walls | Sqm | QRO | 400.42 | 0
4.6 | Gypsum Plaster avg 12mm Thk Wall | Sqm | 51990.327 | 452.09 | 23504306.9334
4.7 | 8mm thk Gypsum Plaster Ceiling | Sqm | 22443.66 | 413.34 | 9276862.4244
| Internal Plaster Total |  |  |  | 49050009.6108
5 | External Plaster
| Providing and applying average 25 mm thick double coat "Cement River Sand" mixed with integral waterproofing compound and cellulose / polypropylene fibres and graded sand, first coat to be avg. 15 mm thick with 1:6 ratio and second coat to be avg 10 mm with 1:4 ratio thick as per recommendations of the approved manufacturer in both coats, and sand face finished or as required to receive specified architectural external finish, to correct line, plumb and level to external faces of walls, soffits / ceiling if any, including raking of joints, treated by pointing and grouting using non-shrinking compound mixed mortar and further grouted with fresh cleaned square cut aggregate at junction, then providing 150 mm wide 18 gauge GI chicken mesh at treated junctions of masonry work fixed with U Clamps and then apply a scratch coat plaster to create sound durable key for receiving plaster. Level Pads to be provided at periodical intervals. Min. curing period for both first coat and second coat shall be 7 days. Rate to include independent double legged Steel / H Frame scaffolding etc. Item also include plastering to precast concrete window sills, RCC cornices, making wattas, drip moulds, pattas, grooves etc.,curing as per manufacturer specification, cleaning, etc. all complete to the approval of the EIC. the work to be carried out strictly in line with approved method statement and technical Specification and as directed by EIC within tolerance limit. Note: 1) PPC cement to be used and river sand with maximum deleterious content not more than 5% by weight during source approval of sand, maximum silt content not more than 7% by volume during routine test on site. 2) Mixing of cement, sand etc. should be with the help of mechanical mixer only, NO manual mixing is allowed on site. 3) Plaster cubes of size 70.6 x 70.6 mm to be casted and cured as per manufacturer's specification and tested on 28 days, frequency as per approved 4) Any long term / short term crack appears on the plastered wall after completion of work or while executing painting activity that should be rectified by contractor on his own cost. Location : External walls |  |  |  | 0
5.1 | External Plaster-Elevation Wall | Sqm | 7211.834 | 996 | 7182986.664
| Supplying and applying average 20 mm thick double coat "Cement River Sand" made with integral waterproofing compound and cellulose / polypropylene fibres and graded sand, first coat to be avg. 12 mm thick with 1:6 ratio and second coat to be avg 8 mm with 1:4 ratio thick as per recommendations of the approved manufacturer in both coats, and sand face finished or as required to receive specified architectural external finish, to correct line, plumb and level to external faces of walls, soffits / ceiling if any, including raking of joints, treated by pointing and grouting using non-shrinking compound mixed mortar and further grouted with fresh cleaned square cut aggregate at junction, then providing 150 mm wide 18 gauge GI chicken mesh at treated junctions of masonry work fixed with U Clamps and then apply a scratch coat plaster to create sound durable key for receiving plaster. Level Pads to be provided at periodical intervals. Min. curing period for both first coat and second coat shall be 7 days. Rate to include independent double legged Steel / H Frame scaffolding etc. Item also include plastering to precast concrete window sills, RCC cornices, making wattas, drip moulds, pattas, grooves etc.,curing as per manufacturer specification, cleaning, etc. all complete to the approval of the EIC. . the work to be carried out strictly in line with approved method statement and technical Specification and as directed by EIC within tolerance limit. Note: 1) PPC cement to be used and river sand with maximum deleterious content not more than 5% by weight during source approval of sand, maximum silt content not more than 7% by volume during routine test on site. 2) Mixing of cement, sand etc. should be with the help of mechanical mixer only, NO manual mixing is allowed on site. 3) Plaster cubes of size 70.6 x 70.6 mm to be casted and cured as per manufacturer's specification and tested on 28 days, frequency as per approved 4) Any long term / short term crack appears on the plastered wall after completion of work or while executing painting activity that should be rectified by contractor on his own cost. Location : Duct Area |  |  |  | 0
5.2 | External Plaster-Ducts & Above Terrace | Sqm | 3846.085 | 996 | 3830700.66
| External Plaster Total |  |  |  | 11013687.324
6 | Waterproofing
6.1 | Terrace Waterproofing
| Providing, Applying of approved Waterproofing Systems as per manufacturers' specification, Technical data sheets, method statements, waterproofing detailing as approved by EIC. Rate shall include surface preparation including bare ponding, dewatering, cleaning, grinding and wire-brushing the concrete surface, water jetting, crack filling using approved crack fillers by making V grooves, pressure grouting any leaking points / pockets in concrete, honeycombs with approved non-shrink cementitious grouts, treating construction joints, cold joints etc. providing required overlap / joints, Bore packing, specific treatment to inserts like pipes, flashing, tie rod filling, termination, providing protection layer to waterproofing etc. as per approved method statement, Pre and post waterproofing curing as directed by EIC, checking and testing of waterproofing layers / stages as per approved method statement and checklists, stage pass sign off for every waterproofing layers, maintenance of consumption register, protection of waterproofing and executing the waterproofing work as per approved method statement and drawings etc complete without any exclusions in scope. Min. 10 years tri-partite performance warranty shall be given in the Notarised Non Judicial Stamp paper in approved format with periodic supervision from manufacturers' end. Please refer Tender Document, Preamble to BOQ, Standard Conditions of Contract, All annexures attached in Tender Document etc. as these all shall be considered in Rates Quoted in BOQ. Note: 1) Mode of measurement: Actual area of application shall be considered for measurement. 2) Treatment to include Expansion Joint treatment wherever required. 3) Rate should be quoted for the complete system of waterproofing. 4) Shuttering to be used for bore packing. 5) Barricading and protection to ongoing and completed waterproofing activities till handing over to EIC. 6) Approved Makes: Fosroc/Pidilite/BASF 7) Only PPC cement should be considered.(Rates include material+labour,tranportation etc) 8) Including Material Storage and Lead and Lifts 9) Including wastage |  |  |  | 0
Providing and laying of average 150mm thick proprietary terrace waterproofing consisting of brickbat coba in cement mortar mixed in ratio of 1:5 (1 cement : 5 sand) with approved waterproofing compound at the rate as specified by approved manufacturer to terrace including applying (spray application) to cleaned, grouted concrete base surface, proprietary chemical water proofing system consisting of polymer modified acrylic base composite coating (of one part or two part component) as approved by the EIC and as recommended by the approved manufacturer of waterproofing coating, and laying brickbat to required slope to outlet and rain water pipes grouted (minimum thickness 75mm), further finished with 50mm thick IPS in 1:2:4 cement concrete with smooth finish or broom finish as required. Cost to include the treatment along wall up to 300 mm and no extra measurements shall be accounted for the wall treatment.
6.1.1 | Terrace Waterproofing System | Sqm | 1083.32 | 3849 | 4169698.68
6.2 | Podium Terrace Water proofing |  |  |  | 0
Providing, Applying of approved Waterproofing Systems as per manufacturers' specification, Technical data sheets, method statements, waterproofing detailing as approved by EIC. Rate shall include surface preparation including bare ponding, dewatering, cleaning, grinding and wire-brushing the concrete surface, water jetting, crack filling using approved crack fillers by making V grooves, pressure grouting any leaking points / pockets in concrete, honeycombs with approved non-shrink cementitious grouts, treating construction joints, cold joints etc. providing required overlap / joints, Bore packing, specific treatment to inserts like pipes, flashing, tie rod filling, termination, providing protection layer to waterproofing etc. as per approved method statement, Pre and post waterproofing curing as directed by EIC, checking and testing of waterproofing layers / stages as per approved method statement and checklists, stage pass sign off for every waterproofing layers, maintenance of consumption register, protection of waterproofing and executing the waterproofing work as per approved method statement and drawings etc complete without any exclusions in scope. Min. 10 years tri-partite performance warranty shall be given in the Notarised Non Judicial Stamp paper in approved format with periodic supervision from manufacturers' end. Please refer Tender Document, Preamble to BOQ, Standard Conditions of Contract, All annexures attatched in Tender Document etc. as these all shall be considered in Rates Quoted in BOQ. Note: 1) Treatment to include Expansion Joint treatment wherever required. 2) Rate should be quoted for the complete system of waterproofing. 3) Shuttering to be used for bore packing. 4) Barrication and protection to ongoing and completed waterproofing acivities till handing over to EIC. 5) Approved Makes: Fosroc/Pidilite/BASF 6) Only PPC cement should be considered.(Rates include material+labour,tranportation etc) 7) Including Material Storage and Lead and Lifts 8) Including wastage
Providing and laying of average 150mm thick proprietary podium waterproofing consisting of brickbat coba in cement mortar mixed in ratio of 1:5 (1 cement : 5 sand) with approved waterproofing compound at the rate as specified by approved manufacturer to terrace including applying (spray application) to cleaned, grouted concrete base surface, proprietary chemical water proofing system consisting of polymer modified acrylic base composite coating (of one part or two part component) as approved by the EIC and as recommended by the approved manufacturer of waterproofing coating, and laying brickbat to required slope to outlet and rain water pipes grouted (minimum thickness 75mm), further finished with 50mm thick IPS in 1:2:4 cement concrete with smooth finish or broom finish as required. Cost to include the treatment along wall up to 300 mm and no extra measurements shall be accounted for the wall treatment. Mode of measurement: Plan area shall be considered for measurement.
6.2.1 | Podium Terrace Water proofing | Sqm | 1357.88 | 2665 | 3618750.2
Providing and laying anti root membrane for the planter area as per manufacturer specifications including the surface preparations for which the surface should be waterproofed with base coat and coba of 150 mm thick with smooth top finish to ensure proper bonding with the membrane. The anti-root membrane should be cut to size and laid over the surface to be waterproofed upto the top, ensuring that it is spread evenly and any air pockets are removed. The membrane should be secured in place using adhesive or other suitable means. The joints between the anti-root membrane and the surface should be sealed to prevent water from penetrating the surface. The waterproofing should be tested by applying water to the surface and checking for any leaks. Any leaks should be repaired. After the waterproofing work is complete, the surface should be inspected to ensure that it meets the specified requirements and that there are no defects. Mode of measurement: Applied Surface area should be considered for measurement.
6.2.2 | Anti Root Membrane Waterproofing | Sqm | 133.08 | 800 | 106464 | (Not Quoted)
6.3 | Toilet, Balconies, Water Tanks, LMR Top Slabs, Flowerbed and Swimming Pool at Terrace |  |  |  | 0
| Providing waterproofing in two parts, by Surface method as follows. Contractor shall provide minimum 10 years guarante Note: 1) Treatment to include Expansion Joint treatment wherever required. 2) Rate should be quoted for the complete system of waterproofing. 3) Shuttering to be used for bore packing. 4) Barrication and protection to ongoing and completed waterproofing acivities till handing over to EIC. 5) Approved Makes: Fosroc/Pidilite/BASF 6) Only PPC cement should be considered.(Rates include material+labour,tranportation etc) 7) River sand should be considered. 8) Including Material Storage and Lead and Lifts 9) Including wastage |  |  |  | 0
| Providing and application of Two component acrylic polymer modified cementitious flexible waterproof coating, after base preparation of cleaning, brushing and removal of flaky materials, grouting the porous area with cementitious grout, fixing of weep holes, bore packingetc. with non shrink grouting chemicals of approved make, methodology approved by the consultants. The coatings shall be applied at intervals and as per the manufacturer’s specifications and approved by consultants. Mode of measurement:Treated Surface area shall be considered for measurement. |  |  |  | 0
6.3.1 | Base Coat | Sqm | 21779.902 | 1245 | 27115977.99
| Providing and filling sunken area with Brick bat (150 mm) with cement mortar mixed in ratio 1:3:6 (1 cement : 3 sand : 6 brick bats) including mixing of water proofing compound 4 % by weight of cement and finishing the top surface with IPS to the entire satisfaction of the PM. Toilet / Sunk portion shall be tested by ponding water for 72 hrs Location : UG Tank Mode of measurement: Plan area with avg thickness of coba shall be considered for measurement. |  |  |  | 0
6.3.2 | Brick Bat Coba | Cum | 1361.457 | 9301.6 | 12663728.4312
6.4 | Basement Waterproofing |  |  |  | 0
| Providing and laying of bitumen Bm self XL 1.5mm thick SBS based self-adhesive waterproofing membrane topped with HDPE cross laminated film with the following technical properties softening point>103 as per AST D 36,tensile strength(film) (L/T) 42/48(N/mm2) as per ASTM D882,elongation (L/T) film,(%) 230/180 as per ASTM D882,tear strength(L/T) film 340/310 (N/mm) as per ASTM 1004,puncture resistance,(N) film>220 as per ASTM E 154,Hydrostatic pressure >70m(7 Bar) No leakage as per BS EN 12390(Part 8),peel adhesion strength,(L/T) 1.8/2(N/mm) as per ASTM D1000,Crack bridging ability(mm)>1.5mm as per ASTM C 836 including cleaning the surface, primming the surface with BM prime SBD 41 cold applied bituminous primer @ 0.3ml-0.4ml/sqm,properly sealing the joints & maintain 75mm overlap between the membrane selvedge & 100mm overlap on the end joints of the membrane over the slab etc. The entire waterproofing treatment should be executed by the manufacture's in house applicator arm/authorized applicator who is in the field of waterproofing for the past 10years. Note: Actual area of application shall be considered for measurement |  |  |  | 0
6.4.1 | Basement Waterproofing | Sqm | 4128.956 | 1125 | 4645075.5
6.5 | Protection Board
| Providing & fixing of protection board 6mm thk bitumen protection board spot bonded on wall before back filling Note: Actual area of application shall be considered for measurement |  |  |  | 0
6.5.1 | Retaining Wall | Sqm | 1631.296 | 1042 | 1699810.432
| Waterproofing Total |  |  |  | 54019505.2332
MEP
7 | MEP |  |  |  | 0 |  | 0 | TRUE | 0 | TRUE
7.1 | Providing and fixing GI water bar inserts ( puddle flanges) 750 mm long and diameter Specified |  |  |  | 0 |  | 0 | TRUE | 0 | TRUE
a | 50mm | Nos | 28 | 1500 | 42000 |  | 4900 | TRUE | 4900 | TRUE | TRUE | 5820
b | 65mm | Nos | 12 | 2100 | 25200 |  | 12000 | TRUE | 12000 | TRUE | TRUE | 15640
c | 80mm | Nos | 12 | 2500 | 30000 |  | 20748 | TRUE | 20748 | TRUE | TRUE | 30720
d | 100mm | Nos | 14 | 3000 | 42000 |  | 37050 | TRUE | 37050 | TRUE | TRUE | 69000
e | 150mm | Nos | 10 | 3700 | 37000 |  | 33348 | TRUE | 33348 | TRUE | TRUE | 54300
7.2 | Supply, laying and fixing medium duty rigid PVC sleeves upto 300 mm Length(as per approved drawings and design) embedded in the RCC slab/ Wall/Beams. |  |  |  | 0 |  | #REF! | #REF! | #REF! | #REF! |  | 0
a | 40 mm Dia. | Nos | 2200 | 166.2 | 365640 |  | 239020 | TRUE | 239020 | TRUE |  | 100640
b | 75 mm Dia. | Nos | 400 | 180.05 | 72020 |  | 200906 | TRUE | 200906 | TRUE |  | 65310
d | 100 mm Dia. | Nos | 850 | 256.23 | 217795.5 |  | 290700 | TRUE | 290700 | TRUE |  | 95200
e | 150 mm Dia. | Nos | 850 | 304.7 | 258995 |  | 355300 | TRUE | 355300 | TRUE |  | 170000
| MEP Total |  |  |  | 1090650.5
| Core & shell Sub Total |  |  |  | 885421571.0624
| Add: CGST |  |  |  | 79687941.3956
| Add: SGST |  |  |  | 79687941.3956
| Total for Core & Shell Works with Taxes |  |  |  | 1044797453.8536

## Civil BOQ (Punit Rates R2)
Form A-1 Schedule of Quantities & Prices
Sr.No | Description | UOM | Quantity | Rate | Total Amount
1 | Excavation and Backfilling
| Rate includes removal of all kinds of vegetation, small shrubs etc. Dewatering water to be let out of the building area through proper pipes & channels if required. The contractor at his own expenses shall water very well, ram and thoroughly, consolidate the bottom of all excavations & ground before the construction of foundation/footing/plinth beam, filling in basement floor or other work is commenced. The rate for excavation shall include for shoring sides or trenches with approved timber/steel accessories wherever necessary to prevent sides from falling including bailing or pumping out of water if necessary and include If there are any shrubs, bushes, trees, roots of the trees to be removed for min depth 5’0”. Lift & lead outside campus are to be considered to suit the local regulations. Contour level to be taken jointly with the Project Manager and prior written approval be taken before starting any excavation/ filling at every 3 / 5 mt grids for arriving at the actual quantity. Measurements for filling will be taken for consolidated thickness only .Cost to include all and necessary royalty and other permission charges required to execute the works. Unless noted otherwise measurements shall be considered to the edge of PCC only. |  |  |  | 0
| General Excavation by mechanical means in all types of soil including dense soil, disintegrated/ weathered / soft rock / Medium Rock including necessary manual excavation for dressing the edges & levelling, all leads and lifts, necessary soil stabilization pre excavation, protection etc in all types of soil except hard rock as specified and directed. The rate shall include the necessary surface preparation required for the Excavation and to its related works as specified and directed. Rate to include carting away of excavated material outside the site. Note: PCC area shall be considered for measurement Rate to include the dressing of excavated surface to be handed over from General excavation contractor to the required level. (Working space & provision of slopes if required for execution shall not be paid separately). |  |  |  | 0
1.1 | Excavation in soil at all depth with in the plot | Cum | 9621.071 | 250 | 2405267.75
| Excavation in soil at all depth outside the plot | Cum | 10379.8131 | 752.27 | 7808421.9631
| Same as item No - 1 above but in hard rock/ boulders (Un-poclainable) by chiselling/wedging up to the required level & depth including all leads and lifts, and carting away excavated material outside the site as directed, de-watering of both ground and surface water as specified. Blasting is not allowed. Note:PCC area shall be considered for measurement (Working space & provision of slopes if required for execution shall not be paid separately. Mode of measurement shall be by joint measurements/ levels before and after excavation). |  |  |  | 0
1.2 | Excavation in Hard rock at all depth | Cum | 2222.3204 | 1069.22 | 2376149.4715
1.3 | Manual Excavation | Cum | QRO | 2770 | 0
| Backfilling with approved good quality earth in plinths, below grade slab, behind retaining wall etc. in layers not exceeding depths mentioned below, breaking clods, watering, compacting each layer with vibratory compactor (Vibratory Roller/Compactor capacity i.e. 8 to 10 Tonne) and at inaccessible places with 2 Ton Roller/Plate Compactor to achieve required proctor density mentioned below with optimum moisture content as mentioned below; dressing up embankments; if required, bailing/pumping out of water to keep site dry while backfilling; rate to includes conveyance of all materials, labour, machinery etc. complete as per direction of the EIC to his entire satisfaction. The rate is inclusive of Dewatering. Notes: (1) Field compaction: 98% for Plinth area and 95% for other areas (2) Layers thickness of filling: 150mm compacted in Plinth area filling and 200mm compacted in other filling areas (3) Field density tests: 1 test / 5 Sq.m. for each layer in plinth filling area and 1 test / 50 Sq.m. in other filling area by Sand replacement method as per IS 2720 Part 28 (Latest revision) (4) The measurement shall be for the net compacted volume of filling done. Block levels at intervals of 5 X 5 m or as directed by the Engineer shall be jointly recorded for the measurement purpose, before the start of filling. The acceptance criteria for backfilling works like formation levels, method of compaction, optimum moisture content variation etc. Complete. Please refer Tender Document, Preamble to BOQ, Standard Conditions of Contract, All annexures attached in Tender Document etc. as these all shall be considered in Rates Quoted in BOQ. Mode of Measurement - Actual Filling Area in Cum |  |  |  | 0
1.5 | With selected excavated material available within plot. | Cum | 9621.071 | 166.2 | 1599022.0002
1.6 | With approved quality of earth brought from outside | Cum | QRO | 770.06 | 0
| Providing and applying anti termite treatment using approved chemical, conforming to IS 6313 part II (Latest Revision) and approved Method Statement using chemical at 5ltr/sqm of application area or as per manufacture recommendation that shall create a chemical barrier under and around the foundation pits, along external perimeter of building, surroundings of pipes, conduits, etc.; all complete and conforming to specifications and/ or as per approved manufacturer's instructions/recommendation, initial level supervision and application by manufacturer's approved agency with a guarantee of 10 years by Manufacturer and Contractor, all to the satisfaction of the EIC. (Plinth area in plan at ground level shall be measured as per IS 3861). Commencement of work shall be done as per approved method statement. Area at plinth level will be considered for payment.. (Rates include material+labour,tranportation+wastage etc) |  |  |  | 0
1.7 | Anti Termite | Sqm | 2077.24 | 96.95 | 201388.418
1.8 | Providing and applying two component coal-tar based epoxy protective coating of approved manufacture to be applied externally on concrete surfaces directly in contact with soil, following manufactures specification as directed by EIC Mode of Measurment:Actual Area of Application | Sqm | QRO |  | 0
| Providing and laying in position minimum 230mm thick Soling, base preparation by Mechanical compaction, using deccan trap basalt hand broken / Rubble for void filling, murrum for binding including watering,packing,compaction etc. in under floor, foundation, pavement, roads, steps, ramps, soak pit and other similar locations, hand set vertically in regular lines, interstices filled in with smaller stone chips including watering and Compaction / consolidating & finishing to the required levels and lines etc with mechanical rammer / manual compaction etc. complete as directed by EIC and as mentioned in Specification and drawing, etc Complete. (Binding layer shall be of metal, sand or murrum which shall be part of Rate quoted). Please refer Tender Document, Preamble to BOQ, Standard Conditions of Contract, All annexures attached in Tender Document etc. as these all shall be considered in Rates Quoted in BOQ.(Rates include material+labour,tranportation+wastage etc) |  |  |  | 0
1.9 | Soling | Cum | 726.0864 | 2491.62 | 1809131.2863
| Excavation Total |  |  |  | 16199380.8892
0
2 | RCC
2.1 | READY MIX CONCRETE / CONTROLLED CONCRETE |  |  |  | 0
| Providing, batching, mixing, transporting through transit mixers, pumping and laying Reinforced Cement Concrete of specified grade at all levels and heights, elevations, projections, surfaces specified below using ordinary Portland cement of grade 53 from approved manufacturer, river sand/manufactured sand, 20mm and down size coarse aggregates, necessary admixtures approved by Consultants/as specified in the contract document, including all leads and lifts, pumping using line pump or boom placer, vibrating/ compaction, scaffolding wherever necessary, curing, treatment of construction joints, necessary co-ordination for Post tensioning works if any etc. complete as directed by the EIC, excluding cost of shuttering and centering. The cost shall include any additional enhancers required to make the concrete more durable or to achieve the strength as per instruction of structural consultant. All necessary treatment to honey combed areas, uneven concrete surfaces shall be made proper as per the structural consultant without any extra cost |  |  |  | 0
| (Design mix shall be as approved by the Structural Consultant / Employers representative.) |  |  |  | 0
| Providing and laying specified Grade concrete for P.C.C. of specified thick wherever specified using Manufactured sand, 20mm and downsize metal including base preparation, Compaction, levelling, all leads and lifts, curing and shuttering if necessary etc., Complete |  |  |  | 0
2.1.1 | M15-PCC Outsourced RMC plant. | Cum | 683.614 | 8939.31 | 6111037.4663
2.1.2 | M20-PCC Outsourced RMC plant. | Cum | QRO | 10175.44 | 0
2.1.3 | M10- Lean Mix Outsourced RMC plant. | Cum | QRO | 8033 | 0
| Providing and laying 0f M20 grade concrete for Plum concrete wherever specified using manufactured sand, 40mm and down size metal and boulders of 150mm (proportion 60: 40 for boulder : Concrete ) of approved design mix including sub grade preparation, levelling, surface preparation, all leads and lifts, rough finishing at the top surface, curing and shuttering if necessary etc. |  |  |  | 0
2.1.4 | Plum Concrete Outsourced RMC plant. | Cum | 108.0832 | 7509.02 | 811598.9105
Providing and Laying approved design mix of concrete for Reinforced Cement Concrete (RCC) work confirming to IS 456 and as specified in drawing and technical specifications. Rate shall include the following :- Handling and transportation, labour, plant & tools, mechanical mixing, placing to required location by hoisting and / or pumping, lubrication of concrete pump line and mechnical vibration, compaction, finishing, curing by any means like by portable water and / or curing compound etc. scaffolding, dewatering, if any hacking of concrete surface wherever required etc. post concrete laitance and slurry removal, making concrete form finish complete at all floors, height and levels as directed by EIC. Forming projections, sinking of floors for sumps wherever directed, forming opening or niches, opening for services and providing dowel bars and also co-ordinating with other agencies for laying conduits, boxes, pipes, clamps etc. as directed at site and making sure they do not get damaged or chocked during concreting. Forming construction joints / expansion strips as directed by the EIC including keys, slopes, falls, temporary stops etc. complete. Any approved make admixture confirming to IS 9103, the contractor may use in order to enhance the workability / properties, any cost towards making concrete water-tight and crack free shall be the part of the item and no extra claim shall be entertained to achieve the same. This rate shall exclude the cost of formwork, shuttering and steel reinforcement. The cost of the testing has to borne by the concractor and no extra claim will be entertained on this account. Location :- Raft/ Foundation
2.1.5 | M50 from Inhouse RMC plant. | Cum | 6165.605 | 11231.51 | 69249054.2136
2.1.6 | M50 from Outsourced RMC plant. | Cum | QRO | 11531.51 |  | Basic Cement Rate
Providing and Laying approved design mix of concrete for Reinforced Cement Concrete (RCC) work confirming to IS 456 and as specified in drawing and technical specifications. Rate shall include the following :- Handling and transportation, labour, plant & tools, mechanical mixing, placing to required location by hoisting and / or pumping, lubrication of concrete pump line and mechnical vibration, compaction, finishing, curing by any means like by portable water and / or curing compound etc. scaffolding, dewatering, if any hacking of concrete surface wherever required etc. post concrete laitance and slurry removal, making concrete form finish complete at all floors, height and levels as directed by EIC. Forming projections, sinking of floors for sumps wherever directed, forming opening or niches, opening for services and providing dowel bars and also co-ordinating with other agencies for laying conduits, boxes, pipes, clamps etc. as directed at site and making sure they do not get damaged or chocked during concreting. Forming construction joints / expansion strips as directed by the EIC including keys, slopes, falls, temporary stops etc. complete. Any approved make admixture confirming to IS 9103, the contractor may use in order to enhance the workability / properties, any cost towards making concrete water-tight and crack free shall be the part of the item and no extra claim shall be entertained to achieve the same. This rate shall exclude the cost of formwork, shuttering and steel reinforcement. The cost of the testing has to borne by the concractor and no extra claim will be entertained on this account. Columns may be free standing or integrated with shear / lift walls, they may be floating on or hanging from beams, rectangular, T shaped, L shaped or square columns, pedestral or stup columns, composite columns, butteress for retaining wall of different sizes and shapes at various levels / heights.
2.1.5 | Column |  |  |  | 0
| M60 Inhouse RMC plant. | Cum | QRO |  | 0
| M60 Outsourced RMC plant. | Cum | QRO |  | 0
| M50 Inhouse RMC plant. | Cum | 9560.372 | 11231.51 | 107377413.7217
| M50 Outsourced RMC plant. | Cum | QRO | 11531.51
| M40 Inhouse RMC plant. | Cum | QRO | 10404.48 | 0
| M40 Outsourced RMC plant. | Cum | QRO | 10704.48
2.1.6 | Retaining Wall
| M50 Inhouse RMC plant. | Cum | 336.4548 | 11231.51 | 3778895.4507
| M50 Outsourced RMC plant. | Cum | QRO | 11231.51
2.1.7 | UGT, OHT, LMR, Swimming Pool and Parapet Wall
| M30 Inhouse RMC plant. | Cum | QRO | 9676.87 | 0
| M30 Outsourced RMC plant. | Cum | QRO | 9976.87
| M40 Inhouse RMC plant. | Cum | QRO | 10404.48
| M40 Outsourced RMC plant. | Cum | QRO | 10704.48
| M50 Inhouse RMC plant. | Cum | 1001.9178 | 11231.51
| M50 Outsourced RMC plant. | Cum | QRO | 11531.51
2.1.8 | Slab
| M30 (Basement Grade Slab) Inhouse RMC plant. | Cum | 631.3794 | 9676.87 | 6109776.7616
| M30 (Basement Grade Slab) Outsourced RMC plant. | Cum | QRO | 9976.87
| M40 Inhouse RMC plant. | Cum | 7613.6441 | 10404.48 | 79216008.0257
| M40 Outsourced RMC plant. | Cum | QRO | 10704.48
| M50 Inhouse RMC plant. | Cum | QRO | 11231.51
| M50 Outsourced RMC plant. | Cum | QRO | 11531.51
2.1.9 | Beams
| M30 Inhouse RMC plant. | Cum | QRO | 9676.87 | 0
| M30 Outsourced RMC plant. | Cum | QRO | 9976.87
| M40 Inhouse RMC plant. | Cum | 3946.5937 | 10404.48 | 41062255.2198
| M40 Outsourced RMC plant. | Cum | QRO | 10704.48
| M50 Inhouse RMC plant. | Cum | QRO | 11231.51 | 0
| M50 Outsourced RMC plant. | Cum | QRO | 11531.51
2.1.10 | RMC Staircase, NS Wall | Cum |  |  | 0
| M30 Inhouse RMC plant. | Cum | QRO | 9676.87 | 0
| M30 Outsourced RMC plant. | Cum | QRO | 9976.87
| M40 Inhouse RMC plant. | Cum | 2118.9888 | 10404.48 | 22046976.5898
| M40 Outsourced RMC plant. | Cum | QRO | 10704.48
| M50 Inhouse RMC plant. | Cum | QRO | 11231.51 | 0
M50 Outsourced RMC plant.
2.2 | Providing & laying 75mm thk Vacuum de-watered Trimix Flooring in M-25 grade of concrete with 12mm micro AR glass fibers (KDM FIBER or equivalent) at 85 gms per 50 kg cement, on RCC slab base at all floors and levels . The concrete shall consist of Min 325 Kg of cement per cubic meter of concrete shall be poured in the panels (size to be approx. 4.0 X 2.4 mts in alternate pattern) and vibrated with poker vibrator, followed by double beam screed vibrator. Excess water at top surface of the vibrated concrete shall be removed by Vacuum De-watering system as per the specifications to reduce final water cement ratio. Non metallic hardener as per site condition dry shake at the rate of 4.5 Kg per Sq. mt.or as specified by the manufacturer shall be spread and then the surface shall be trowelled with a power trowel to get desired final smooth finish. Grooves / Joints at the periphery of each panel shall be formed after immediate final setting of concrete with mechanized saw cut to depth of 1/3 rd thickness of the Trimix floor and shall be 3 to 4 mm wide using non metallic Hardener of approved make. These grooved shall be filled with elastomeric sealant (Bituminous / polysulphide as specified) etc. complete as per drawings & specifications and as directed by the EIC. The floor shall be cured for a period of seven days by ponding water. The acceptance criteria for trimix works shall be as per technical specification and Approved method Statement. | Sqm | 8722.6 | 1429.61 | 12469916.186
2.3 | Formwork |  |  |  | 0
| Providing, fabricating & erecting aluminium system form work at all levels and places wherever needed / specified including striking / deshuttering, cleaning, transporting and storing at all heights. All shuttering including columns, Shear Walls, core walls, curved walls, walls, curved slabs & beams, sunshades, fins facia, beam sides, drip mould, beam bottoms, suspended slab & beam, pergolas, stair cases & landing. Rate shall also be inclusive of providing necessary provision for external grooves provision shall be given as per the Approved GFC drawing , internal skirting arrangement as required by drawings. Including Grouting for tie rods in mivan shuttering shall be with GP2 internally as well as externally for the depth of entire thickness of RCC member as per manufacture specification approved by consultants. Only the surface area of the form work to be measured. |  |  |  | 0
| Aluminium Shuttering brought to the site shall be Brand New. The approved vendor for Aluminium Shuttering are 1) Storm, 2) MFE, 3)Kum Kang. If control plans for staggered concreting the additional stuttering shall be planned in construction Joint area. Inclined shall be provided for wall thickness more than 200mm Note: QA/QC1. Mock up approval is required well in advance for aluminium formwork finish prior to actual work starts. 2. Grouting of tie rod holes required for entire thickness of RCC member instead. |  |  |  | 0
2.3.1 | Al. Shuttering for Columns, Beams, Slabs, structural & non structural walls staircases, chajjas etc. | Sqm | 119624.0435 | 705.96 | 84449789.7152
2.3.2 | Reckli/ Moulding charges over and above the cost of shuttering works | Sqm | QRO | 1385 | 0
2.3.4 | CONVENTIONAL SHUTTERING : Providing, fabricating and erecting form work at all levels and places and profiles wherever needed/specified as per drawing including striking with 12mm Brand new Plastic coated, marine resistant waterproof ply/Smooth finished MS plates with adjustable steel props of acceptable Staging system and with sufficient bracing as approved by consultant. M.S. plates shall be considered for foundation only. Cost to include designing of proper form work and staging system to suit the requirements, Submission of design calculations and shop drawings for approval, sealing the joints with heavy duty brown self adhesive tape, aligning to line and levels including M.S. Ties, PVC Spacer, Providing openings/ cutouts/ pockets, necessary co-ordination and arrangement for Post Tensioning works if any, applying deshuttering chemical, Deshuttering as approved by the consultant etc., complete at all levels, double/triple heights, profiles, elevations/surfaces. Rate shall also be inclusive for packing tie rod holes with GP2 or other approved chemicals. Note : Only plan area shall be considered. No extra shall be paid for Side shuttering of Drop panel/column capitals. 3) Shuttering & deshuttering sequence shall be 100% ,80% & 40% from the slab to be cast respectively. The cost of shuttering includes all slopes as per details provided in the architectural drawings. Note: Tie rods shall not be used for entire thickness of water retaining structures and retaining wall . Alternatively gugu rods shall be used which breaks through and through hole. | Sqm | 51310.2474 | 832.39 | 42710136.8393
2.4 | Reinforcement Steel
| Providing, supplying & fixing in position Fe 500 reinforcement steel for RCC work with high yield strength ribbed cold twisted tor steel (HSD) bar of various diameters and grade of steel as specified below conforming to IS specification including cutting, providing, supplying & bending, hoisting, and placing in position according to drawings and binding the reinforcement with galvanized annealed binding wire of double fold of 18 gauge and providing concrete cover blocks/PVC Cover Blocks required with strength equal to respective concrete grades. as required/instructed for placing the reinforcements in position and for maintaining the cover specified and/or according to relevant IS. |  |  |  | 0
| Note : Unless noted otherwise the measurements is accordance with IS 2502. However reinforcement shall be measured only in lengths of bars as actually placed in position on standard weight basis, no allowance being made in the weight for rolling margin. Authorized laps and splices only will be measured. Chairs of any shape & profile, Spacer bar of any shape & profile, cover block, wastage and binding wire will not be measured and shall be included in the quoted rates. Quoted rate shall be deemed to have considered the above stipulation. Quoted rate to include lead, unloading, lift, placing at all levels and as directed. |  |  |  | 0
2.4.1 | Reinforcement Steel | MT | 4042.0087 | 89912.86 | 363428558.5945
| Providing and fixing Mechanical Splicing using threaded coupler to the reinforcement bars of specified dia and grade using high yield strength standard couplers of specially produced steel to join ribbed bearing bars machine cut end to end. Cost to include necessary supply of threaded couplers of various diameters, reducers wherever required, transportation, coupling at site by mechanical means, threading of reinforcement bars at ends, erection at site, testing of random samples, testing at site, protection of threaded ends using PVC covers etc.., complete. Cost to include necessary testing of joints at site using ultrasonic methods required by Consultants at intervals. |  |  |  | 0
a | Y40 | Nos | QRO | 380.88 | 0
b | Y32 | Nos | QRO | 325.48 | 0
c | Y25 | Nos | QRO | 242.38 | 0
d | Y20 | Nos | QRO | 207.75 | 0
| RCC Total |  |  |  | 838821417.6947
3 | Masonry works
| Providing, supplying & fixing in position , receive, unload, Inspect / Test in Accredited by NABL & approved laboratory & Construct AAC block of various thickness, level as per drawing, compressive strength of block shall be minimum 4.0 N/mm2 Grade 1 with density 551 to 650 kg/m3 and Water absorption less than 20%. Fixing of block shall be in adhesive with thickness as per adhesive manufacturer's specification and also providing RCC stiffener (patli) beam of wall width x 100 mm at about 1.2m C/C with 4 nos. 8 mm die Tor bars and 8 mm dia links at 300 c/c in cement concrete of grade M 15, required formwork, curing complete with raking out joints if required, curing, doing independent double legged scaffolding, all complete as per specifications etc. at all heights, depths lift and leads and also for all shape & sizes as directed by EIC to his entire satisfaction. (Patli beam including reinforcement is part of the item). Ends of reinforcement steels in patli beam has to be anchored in RCC, including anchoring of reinforcement to min. 75mm using FOSROC Lock Fix / HILTI or Equivalent grout by the means of angle cleat with dash fastener. Patli mentioned is applicable for all thickness masonry wall. If applicable Vertical Stiffeners (Mullion Columns) minimum M-15 grade to be provided every 4m of 100mm thick wall (precast mullions are also allowed). Providing DPC layer of 50mm thk Provision and making of Control joints & its treatment as per manufacturer's Specification which shall be approved . RCC-Masonry junction should be filled with the same non-shrinking polymer mortar and 150mm wide GI expanded metal mesh shall be fixed as per approved work procedure. Please refer Tender Document, Preamble to BOQ, Standard Conditions of Contract, Technical Specifications, All annexures attached in Tender Document etc. as these all shall be considered in Rates Quoted in BOQ. 1. Lintel for Door & Window opening shall be as per the drawing or as specified. 3. Sill for Windows shall be minimum 75 mm thick with nominal reinforcement, bearing for the sill shall be minimum 200mm or nearest RCC. (Rates include material+labour,tranportation+wastage etc) |  |  |  | 0
3.1 | 230mm thick AAC block | Sqm | QRO |  | 0
3.2 | 200mm thick AAC block | Sqm | QRO |  | 0
3.3 | 150mm thick AAC block | Sqm | 13162.24 | 1685.49 | 22184823.8976
3.4 | 100mm thick AAC block | Sqm | 200 |  | 0
| Block Work Total |  |  |  | 22184823.8976
4 | Internal Plaster
| Providing and applying rough Back-coat plastering of required thickness to RCC / masonry walls in CM 1:4 as a backing coat plaster with chat coat for fixing of tiles, granite slabs, marbles etc., at all levels. The work shall include hacking on RCC & Block work & Providing and fixing of 150 mm wide GI plaster mesh of Arpitha or equivalent approved make with nominal thickness of individual thread 0.35mm with a Zinc coating of 120 gms. per Sq.m. at the junctions of masonry & RCC work, plastering the mesh in CM 1:2 including tying in position with suitable nails/screws etc., hack aid chemical compound hacking to RCC surfaces, scraping, cleaning the surface, rounding of corners wherever required and specified, forming grooves wherever necessary, curing, cost of materials, labour, loading and unloading , transportation, necessary scaffolding, all other incidental charges with all leads and lifts, etc. complete as per drawings, specifications, etc. The work shall be carried out up to all heights & all floor levels and as per the directions of the Engineer In charge. The Quoted rate to include providing plastering & necessary patch works with GI / glass fiber Mesh in masonry walls over conduits/pipes etc. embedded in masonry and after final fixing of electrical Switch boxes & junction boxes to required line & levels with proper cleaning. Plastering sand shall be conforming to IS 1542 & ITP. Cement shall be OPC 43 grade or PPC which confirms to IS 269-2015 & IS 1489. plastering shall confirms to IS 1661. The acceptance criteria for plaster works shall be as per technical specification and Approved method Statement. Note: 1.plaster mesh nailing with washers shall be done at 600mm c/c staggered distance 2. mortar mixing shall be only mechanical Locations -All Floor Toilet and Kitchen Area |  |  |  | 0
4.1 | Back Coat Plaster-10 to 12mm Thk | Sqm | 23086.989 | 552.62 | 12758331.8612
4.2 | Back Coat Plaster-8 to 10mm Thk | Sqm | QRO | 513.84 | 0
| Providing and applying of single coat cement sand plaster of required thickness Internal masonry/RCC Wall surface mixed mechanically (one bag mixture) including racking out junctions of masonry and concrete and other dissimilar materials, treated by pointing and grouting using non-shrinking compound, then providing 150 mm wide GI plaster mesh of Arpitha or equivalent approved make with nominal thickness of individual thread 0.35mm with a Zinc coating of 120 gms. per Sq.m. at the junctions of masonry & RCC work, hacking of 72 nos/sft closely for concrete surfaces & AAC blocks ,etc. Item also include plastering to window sills, RCC cornices, making wattas, drip moulds, grooves etc. curing, cleaning, scaffolding, etc. all complete no holes are allowed to be made in block work c. Plastering sand shall be conforming to IS 1542 & approved ITP. The acceptance criteria for plaster works shall be as per technical specification and Approved method Statement. Cement shall be OPC 43 grade or PPC which confirms to IS 269-2015 & IS 1489. plastering shall confirms to IS 1661 Note: 1.plaster mesh nailing with washers shall be done at 600mm c/c staggered distance |  |  |  | 0
4.2 | Internal Plaster 10-12mm Thk-Wall | Sqm | 5229.288 | 513.84 | 2687017.3459
4.3 | Internal Plaster 10-12mm Thk-Ceiling | Sqm | QRO | 595.55 | 0
4.4 | Internal Plaster 12-15mm Thk | Sqm | QRO | 567.85 | 0
| Providing and applying Gypsum plaster of required thickness on Masonry & RCC surface as per manufacturers' specifications (surface acceptable to the EIC must be achieved by the contractor), including surface preparation, providing and fixing 145 GSM Glass Fiber mesh with opening size 5mm x 5mm at junction of RCC and masonry surface also electrical conduit chasing surfaces, surface finish shall be in right angle and plumb. With all required consumables, labour, double legged scaffolding, shifting of material, cleaning and protecting till the handing over of site to the respective agency, all complete to entire satisfaction of the EIC. Note: 1) Mixing to be carried out by mechanical / electrical stirrer only. 2) Physical and chemical tests of Gypsum shall be carried out for the first lot as per IS 2542, 2547 (latest revision) |  |  |  | 0
4.5 | Gypsum Plaster 6 to 8mm Thk Location- All floors Internal Walls | Sqm | QRO | 347.64 | 0
4.6 | Gypsum Plaster avg 12mm Thk Wall | Sqm | 59788.8761 | 415.5 | 24842277.9988
4.7 | 8mm thk Gypsum Plaster Ceiling | Sqm | 25810.209 | 347.64 | 8972661.0568
| Internal Plaster Total |  |  |  | 49260288.2626
5 | External Plaster
| Providing and applying average 25 mm thick double coat "Cement River Sand" mixed with integral waterproofing compound and cellulose / polypropylene fibres and graded sand, first coat to be avg. 15 mm thick with 1:6 ratio and second coat to be avg 10 mm with 1:4 ratio thick as per recommendations of the approved manufacturer in both coats, and sand face finished or as required to receive specified architectural external finish, to correct line, plumb and level to external faces of walls, soffits / ceiling if any, including raking of joints, treated by pointing and grouting using non-shrinking compound mixed mortar and further grouted with fresh cleaned square cut aggregate at junction, then providing 150 mm wide 18 gauge GI chicken mesh at treated junctions of masonry work fixed with U Clamps and then apply a scratch coat plaster to create sound durable key for receiving plaster. Level Pads to be provided at periodical intervals. Min. curing period for both first coat and second coat shall be 7 days. Rate to include independent double legged Steel / H Frame scaffolding etc. Item also include plastering to precast concrete window sills, RCC cornices, making wattas, drip moulds, pattas, grooves etc.,curing as per manufacturer specification, cleaning, etc. all complete to the approval of the EIC. the work to be carried out strictly in line with approved method statement and technical Specification and as directed by EIC within tolerance limit. Note: 1) PPC cement to be used and river sand with maximum deleterious content not more than 5% by weight during source approval of sand, maximum silt content not more than 7% by volume during routine test on site. 2) Mixing of cement, sand etc. should be with the help of mechanical mixer only, NO manual mixing is allowed on site. 3) Plaster cubes of size 70.6 x 70.6 mm to be casted and cured as per manufacturer's specification and tested on 28 days, frequency as per approved 4) Any long term / short term crack appears on the plastered wall after completion of work or while executing painting activity that should be rectified by contractor on his own cost. Location : External walls |  |  |  | 0
5.1 | External Plaster-Elevation Wall | Sqm | 7211.834 | 963.96 | 6951919.5026
| Supplying and applying average 20 mm thick double coat "Cement River Sand" made with integral waterproofing compound and cellulose / polypropylene fibres and graded sand, first coat to be avg. 12 mm thick with 1:6 ratio and second coat to be avg 8 mm with 1:4 ratio thick as per recommendations of the approved manufacturer in both coats, and sand face finished or as required to receive specified architectural external finish, to correct line, plumb and level to external faces of walls, soffits / ceiling if any, including raking of joints, treated by pointing and grouting using non-shrinking compound mixed mortar and further grouted with fresh cleaned square cut aggregate at junction, then providing 150 mm wide 18 gauge GI chicken mesh at treated junctions of masonry work fixed with U Clamps and then apply a scratch coat plaster to create sound durable key for receiving plaster. Level Pads to be provided at periodical intervals. Min. curing period for both first coat and second coat shall be 7 days. Rate to include independent double legged Steel / H Frame scaffolding etc. Item also include plastering to precast concrete window sills, RCC cornices, making wattas, drip moulds, pattas, grooves etc.,curing as per manufacturer specification, cleaning, etc. all complete to the approval of the EIC. . the work to be carried out strictly in line with approved method statement and technical Specification and as directed by EIC within tolerance limit. Note: 1) PPC cement to be used and river sand with maximum deleterious content not more than 5% by weight during source approval of sand, maximum silt content not more than 7% by volume during routine test on site. 2) Mixing of cement, sand etc. should be with the help of mechanical mixer only, NO manual mixing is allowed on site. 3) Plaster cubes of size 70.6 x 70.6 mm to be casted and cured as per manufacturer's specification and tested on 28 days, frequency as per approved 4) Any long term / short term crack appears on the plastered wall after completion of work or while executing painting activity that should be rectified by contractor on his own cost. Location : Duct Area |  |  |  | 0
5.2 | External Plaster-Ducts & Above Terrace | Sqm | 3846.085 | 963.96 | 3707472.0966
| External Plaster Total |  |  |  | 10659391.5992
6 | Waterproofing
6.1 | Terrace Waterproofing
| Providing, Applying of approved Waterproofing Systems as per manufacturers' specification, Technical data sheets, method statements, waterproofing detailing as approved by EIC. Rate shall include surface preparation including bare ponding, dewatering, cleaning, grinding and wire-brushing the concrete surface, water jetting, crack filling using approved crack fillers by making V grooves, pressure grouting any leaking points / pockets in concrete, honeycombs with approved non-shrink cementitious grouts, treating construction joints, cold joints etc. providing required overlap / joints, Bore packing, specific treatment to inserts like pipes, flashing, tie rod filling, termination, providing protection layer to waterproofing etc. as per approved method statement, Pre and post waterproofing curing as directed by EIC, checking and testing of waterproofing layers / stages as per approved method statement and checklists, stage pass sign off for every waterproofing layers, maintenance of consumption register, protection of waterproofing and executing the waterproofing work as per approved method statement and drawings etc complete without any exclusions in scope. Min. 10 years tri-partite performance warranty shall be given in the Notarised Non Judicial Stamp paper in approved format with periodic supervision from manufacturers' end. Please refer Tender Document, Preamble to BOQ, Standard Conditions of Contract, All annexures attached in Tender Document etc. as these all shall be considered in Rates Quoted in BOQ. Note: 1) Mode of measurement: Actual area of application shall be considered for measurement. 2) Treatment to include Expansion Joint treatment wherever required. 3) Rate should be quoted for the complete system of waterproofing. 4) Shuttering to be used for bore packing. 5) Barricading and protection to ongoing and completed waterproofing activities till handing over to EIC. 6) Approved Makes: Fosroc/Pidilite/BASF 7) Only PPC cement should be considered.(Rates include material+labour,tranportation etc) 8) Including Material Storage and Lead and Lifts 9) Including wastage |  |  |  | 0
Providing and laying of average 150mm thick proprietary terrace waterproofing consisting of brickbat coba in cement mortar mixed in ratio of 1:5 (1 cement : 5 sand) with approved waterproofing compound at the rate as specified by approved manufacturer to terrace including applying (spray application) to cleaned, grouted concrete base surface, proprietary chemical water proofing system consisting of polymer modified acrylic base composite coating (of one part or two part component) as approved by the EIC and as recommended by the approved manufacturer of waterproofing coating, and laying brickbat to required slope to outlet and rain water pipes grouted (minimum thickness 75mm), further finished with 50mm thick IPS in 1:2:4 cement concrete with smooth finish or broom finish as required. Cost to include the treatment along wall up to 300 mm and no extra measurements shall be accounted for the wall treatment.
6.1.1 | Terrace Waterproofing System | Sqm | 1083.32 | 2245.33 | 2432410.8956
6.2 | Podium Terrace Water proofing |  |  |  | 0
Providing, Applying of approved Waterproofing Systems as per manufacturers' specification, Technical data sheets, method statements, waterproofing detailing as approved by EIC. Rate shall include surface preparation including bare ponding, dewatering, cleaning, grinding and wire-brushing the concrete surface, water jetting, crack filling using approved crack fillers by making V grooves, pressure grouting any leaking points / pockets in concrete, honeycombs with approved non-shrink cementitious grouts, treating construction joints, cold joints etc. providing required overlap / joints, Bore packing, specific treatment to inserts like pipes, flashing, tie rod filling, termination, providing protection layer to waterproofing etc. as per approved method statement, Pre and post waterproofing curing as directed by EIC, checking and testing of waterproofing layers / stages as per approved method statement and checklists, stage pass sign off for every waterproofing layers, maintenance of consumption register, protection of waterproofing and executing the waterproofing work as per approved method statement and drawings etc complete without any exclusions in scope. Min. 10 years tri-partite performance warranty shall be given in the Notarised Non Judicial Stamp paper in approved format with periodic supervision from manufacturers' end. Please refer Tender Document, Preamble to BOQ, Standard Conditions of Contract, All annexures attatched in Tender Document etc. as these all shall be considered in Rates Quoted in BOQ. Note: 1) Treatment to include Expansion Joint treatment wherever required. 2) Rate should be quoted for the complete system of waterproofing. 3) Shuttering to be used for bore packing. 4) Barrication and protection to ongoing and completed waterproofing acivities till handing over to EIC. 5) Approved Makes: Fosroc/Pidilite/BASF 6) Only PPC cement should be considered.(Rates include material+labour,tranportation etc) 7) Including Material Storage and Lead and Lifts 8) Including wastage
Providing and laying of average 150mm thick proprietary podium waterproofing consisting of brickbat coba in cement mortar mixed in ratio of 1:5 (1 cement : 5 sand) with approved waterproofing compound at the rate as specified by approved manufacturer to terrace including applying (spray application) to cleaned, grouted concrete base surface, proprietary chemical water proofing system consisting of polymer modified acrylic base composite coating (of one part or two part component) as approved by the EIC and as recommended by the approved manufacturer of waterproofing coating, and laying brickbat to required slope to outlet and rain water pipes grouted (minimum thickness 75mm), further finished with 50mm thick IPS in 1:2:4 cement concrete with smooth finish or broom finish as required. Cost to include the treatment along wall up to 300 mm and no extra measurements shall be accounted for the wall treatment. Mode of measurement: Plan area shall be considered for measurement.
6.2.1 | Podium Terrace Water proofing | Sqm | 1357.88 | 2216 | 3009062.08
Providing and laying anti root membrane for the planter area as per manufacturer specifications including the surface preparations for which the surface should be waterproofed with base coat and coba of 150 mm thick with smooth top finish to ensure proper bonding with the membrane. The anti-root membrane should be cut to size and laid over the surface to be waterproofed upto the top, ensuring that it is spread evenly and any air pockets are removed. The membrane should be secured in place using adhesive or other suitable means. The joints between the anti-root membrane and the surface should be sealed to prevent water from penetrating the surface. The waterproofing should be tested by applying water to the surface and checking for any leaks. Any leaks should be repaired. After the waterproofing work is complete, the surface should be inspected to ensure that it meets the specified requirements and that there are no defects. Mode of measurement: Applied Surface area should be considered for measurement.
6.2.2 | Anti Root Membrane Waterproofing | Sqm | 133.08 | 800 | 106464
6.3 | Toilet, Balconies, Water Tanks, LMR Top Slabs, Flowerbed and Swimming Pool at Terrace |  |  |  | 0
| Providing waterproofing in two parts, by Surface method as follows. Contractor shall provide minimum 10 years guarante Note: 1) Treatment to include Expansion Joint treatment wherever required. 2) Rate should be quoted for the complete system of waterproofing. 3) Shuttering to be used for bore packing. 4) Barrication and protection to ongoing and completed waterproofing acivities till handing over to EIC. 5) Approved Makes: Fosroc/Pidilite/BASF 6) Only PPC cement should be considered.(Rates include material+labour,tranportation etc) 7) River sand should be considered. 8) Including Material Storage and Lead and Lifts 9) Including wastage |  |  |  | 0
| Providing and application of Two component acrylic polymer modified cementitious flexible waterproof coating, after base preparation of cleaning, brushing and removal of flaky materials, grouting the porous area with cementitious grout, fixing of weep holes, bore packingetc. with non shrink grouting chemicals of approved make, methodology approved by the consultants. The coatings shall be applied at intervals and as per the manufacturer’s specifications and approved by consultants. Mode of measurement:Treated Surface area shall be considered for measurement. |  |  |  | 0
6.3.1 | Base Coat | Sqm | 19051.152 | 900.25 | 17150799.588
| Providing and filling sunken area with Brick bat (150 mm) with cement mortar mixed in ratio 1:3:6 (1 cement : 3 sand : 6 brick bats) including mixing of water proofing compound 4 % by weight of cement and finishing the top surface with IPS to the entire satisfaction of the PM. Toilet / Sunk portion shall be tested by ponding water for 72 hrs Location : UG Tank Mode of measurement: Plan area with avg thickness of coba shall be considered for measurement. |  |  |  | 0
6.3.2 | Brick Bat Coba | Cum | 1361.457 | 9002.5 | 12256516.6425
6.4 | Chajja Waterproofing
Providing waterproofing in two parts, by Surface method as follows. Contractor shall provide minimum 10 years guarante Note: 1) Treatment to include Expansion Joint treatment wherever required. 2) Rate should be quoted for the complete system of waterproofing. 3) Shuttering to be used for bore packing. 4) Barrication and protection to ongoing and completed waterproofing acivities till handing over to EIC. 5) Approved Makes: Fosroc/Pidilite/BASF 6) Only PPC cement should be considered.(Rates include material+labour,tranportation etc) 7) River sand should be considered. 8) Including Material Storage and Lead and Lifts 9) Including wastage
Providing and application of Two component acrylic polymer modified cementitious flexible waterproof coating, with metal 1 fixing in the junction of chajja and beam after base preparation of cleaning, brushing and removal of flaky materials, grouting the porous area with cementitious grout, fixing of weep holes, bore packingetc. with non shrink grouting chemicals of approved make, methodology approved by the consultants. The coatings shall be applied at intervals and as per the manufacturer’s specifications and approved by consultants further finished with 50mm thick IPS in 1:2:4 cement concrete with smooth finish or broom finish as required. Mode of measurement:Treated Surface area shall be considered for measurement.
6.4.1 | Chajja IPS Waterproofing | Sqm | 2728.75
6.5 | Basement Waterproofing
Providing and laying of bitumen Bm self XL 1.5mm thick SBS based self-adhesive waterproofing membrane topped with HDPE cross laminated film with the following technical properties softening point>103 as per AST D 36,tensile strength(film) (L/T) 42/48(N/mm2) as per ASTM D882,elongation (L/T) film,(%) 230/180 as per ASTM D882,tear strength(L/T) film 340/310 (N/mm) as per ASTM 1004,puncture resistance,(N) film>220 as per ASTM E 154,Hydrostatic pressure >70m(7 Bar) No leakage as per BS EN 12390(Part 8),peel adhesion strength,(L/T) 1.8/2(N/mm) as per ASTM D1000,Crack bridging ability(mm)>1.5mm as per ASTM C 836 including cleaning the surface, primming the surface with BM prime SBD 41 cold applied bituminous primer @ 0.3ml-0.4ml/sqm,properly sealing the joints & maintain 75mm overlap between the membrane selvedge & 100mm overlap on the end joints of the membrane over the slab etc. The entire waterproofing treatment should be executed by the manufacture's in house applicator arm/authorized applicator who is in the field of waterproofing for the past 10years. Note: Actual area of application shall be considered for measurement
6.5.1 | Basement Membrane Waterproofing | Sqm | 4128.956 | 1177.25 | 4860813.451
6.6 | Protection Board
Providing & fixing of protection board 6mm thk bitumen protection board spot bonded on wall before back filling Note: Actual area of application shall be considered for measurement
6.6.1 | Retaining Wall | Sqm | 2051.716 | 623.25 | 1278731.997
| Waterproofing Total |  |  |  | 41094798.6541
MEP
7 | MEP | [5 empty] | 0 | TRUE | 0 | TRUE
7.1 | Providing and fixing GI water bar inserts ( puddle flanges) 750 mm long and diameter Specified | [5 empty] | 0 | TRUE | 0 | TRUE
a | 50mm | Nos | 28 | 1523.5 | 42658 |  | 4900 | TRUE | 4900 | TRUE | TRUE | 5820
b | 65mm | Nos | 12 | 1662 | 19944 |  | 12000 | TRUE | 12000 | TRUE | TRUE | 15640
c | 80mm | Nos | 12 | 2216 | 26592 |  | 20748 | TRUE | 20748 | TRUE | TRUE | 30720
d | 100mm | Nos | 14 | 2908.5 | 40719 |  | 37050 | TRUE | 37050 | TRUE | TRUE | 69000
e | 150mm | Nos | 10 | 3878 | 38780 |  | 33348 | TRUE | 33348 | TRUE | TRUE | 54300
7.2 | Supply, laying and fixing medium duty rigid PVC sleeves upto 300 mm Length(as per approved drawings and design) embedded in the RCC slab/ Wall/Beams. | [5 empty] | #REF! | #REF! | #REF! | #REF! |  | 0
a | 40 mm Dia. | Nos | 2200 | 166.2 | 365640 |  | 239020 | TRUE | 239020 | TRUE |  | 100640
b | 75 mm Dia. | Nos | 400 | 180.05 | 72020 |  | 200906 | TRUE | 200906 | TRUE |  | 65310
d | 100 mm Dia. | Nos | 850 | 256.23 | 217795.5 |  | 290700 | TRUE | 290700 | TRUE |  | 95200
e | 150 mm Dia. | Nos | 850 | 304.7 | 258995 |  | 355300 | TRUE | 355300 | TRUE |  | 170000
| MEP Total |  |  |  | 1083143.5
| Core & shell Sub Total |  |  |  | 979303244.4975 | 978970815.448
| Add: CGST |  |  |  | 88137292.0048 | 88107373.3903
| Add: SGST |  |  |  | 88137292.0048 | 88107373.3903
| Total for Core & Shell Works with Taxes |  |  |  | 1155577828.5071 | 1155185562.2286

## Excavation Qty for BOQ
Excavation, Backfilling & ATT
Sr. No. | Work/ Item Description | Concrete Grade | Nos | Length M | Width M | Depth M | Area Sq M | Volume Cu M | Rate | Amount
A | Excavation
| Excavation in Soil - Plinth Area (Bldg Area) |  | 1 |  |  | 7.5 | 2077.24 | 15579.3 |  | 0
| Excavation in Soil - Plinth Area (Podium Area) |  | 1 |  |  | 4.1 | 1340.75 | 5497.075 |  | 0
| Excavation - UG Tank Soil |  | 1 |  |  | 0.9 | 281.75 | 253.575 |  | 0
| Excavation - Lift Pit Soil |  | 1 |  |  | 2 | 80.16 | 160.32 |  | 0
| Storm water drain in Soil |  |  | 257.17 | 1.5 | 1.5 |  | 578.6325 |  | 0
| Fire line/Electrical line in Soil |  |  | 257.17 | 0.6 | 1 |  | 154.302 |  | 0
| Total for Excavation | [6 empty] | 22223.2045 |  | 0 | 8889.2818
| Total Excavation in Soil | [6 empty] | 20000.8841
| Total Excavation in Rock | [6 empty] | 2222.3204
B | Backfilling
| Murum Filling in Bldg Area above Raft |  | 1 |  |  | 2.9 | 2077.24 | 6023.996
| Filling in Drive way/LOS Area |  | 1 |  |  | 1.5 | 2398.05 | 3597.075
| Total Backfilling with Soil within the plot | [6 empty] | 9621.071
C | Plum Concrete for Edges at Level Difference
| Plum Concrete |  |  | 84.44 |  |  | 1.28 | 108.0832

## Construction Area
Project - Mulund
Area Statement -Construction Area
Mulund
Sr.No. | Description | Floorplate Area (P line) | Deduction |  |  | Addition | [8 empty] | Total | No | Total Construction Area (in Sq.m) | Total Construction Area (in sq.ft)
|  |  | Lift Shaft | MEP Shaft | Void | S Slab | Deck /Balcony | Utility/Dry Balcony | Chajja | Tower Area | NTA Open to sky | Terrace | Beam for Jalli | Refuge | [6 empty] | As per EC
1 | Basement | 3286.5 | -71.26 | -4.04 | 0 | 0 | 0 | 0 | 0 | 0 | 0 | 0 | 0 | 0 | 3211.2 | 1 | 3211.2 | 34565.3568 |  |  | 34565.3568
2 | Ground Floor | 3365.01 | -71.26 | -3.28 | -128.74 | 0 | 0 | 0 | 0 | 0 | 0 | 0 | 0 | 0 | 3161.73 | 1 | 3161.73 | 34032.8617 |  |  | 34032.8617
3 | 1st Podium | 2884.96 | -71.26 | -8.44 | -111.23 | 0 | 0 | 0 | 7.02 | 0 | 0 | 0 | 0 | 0 | 2701.05 | 1 | 2701.05 | 29074.1022 |  | 1918.53 | 29074.1022
4 | 2nd Podium | 2884.96 | -71.26 | -8.44 | -142.7 | 0 | 0 | 0 | 7.02 | 0 | 0 | 0 | 0 | 0 | 2669.58 | 1 | 2669.58 | 28735.3591 |  |  | 28735.3591
5 | 3rd Podium | 2884.96 | -71.26 | -8.44 | -142.7 | 0 | 0 | 0 | 7.02 | 0 | 0 | 0 | 0 | 0 | 2669.58 | 1 | 2669.58 | 28735.3591 |  |  | 28735.3591
6 | 4th Podium | 2717.55 | -56.77 | -8.44 | -143.41 | 0 | 0 | 0 | 7.09 | 0 | 0 | 167.4 | 0 | 0 | 2683.42 | 1 | 2683.42 | 28884.3329 |  |  | 28884.3329
7 | 5th Podium | 2749.87 | -56.77 | -13.72 | -378.2 | 0 | 13.4 | 12.94 | 46.67 | 0 | 0 | 0 |  | 0 | 2374.19 | 1 | 2374.19 | 25555.7812 |  |  | 25555.7812
8 | 6th Podium | 2745.96 | -56.77 | -19.57 | -202.91 | 1.09 | 13.4 | 12.94 | 46.67 | 0 | 0 | 0 | 0.42 | 0 | 2541.23 | 1 | 2541.23 | 27353.7997 |  |  | 13576.4179
9 | 7th Floor | 1359.04 | -56.77 | -25.27 | -169.84 | 1.09 | 15.47 | 14.45 | 92.59 | 0 | 0 | 30.1 | 0.42 | 0 | 1261.28 | 1 | 1261.28 | 13576.4179 |  | 1.5463 | 12579.7792
10 | 8th Floor | 1397.11 | -56.77 | -26.46 | -213.67 | 1.09 | 22.17 | 21.02 | 95.99 | 0 | 0 | 0 | 2.72 | 0 | 1243.2 | 1 | 1243.2 | 13381.8048 |  |  | 12348.5684
11 | 9th Floor | 1397.11 | -56.77 | -26.46 | -213.67 | 1.09 | 22.17 | 21.02 | 95.99 | 0 | 0 | 0 | 2.72 | 0 | 1243.2 | 1 | 1243.2 | 13381.8048 |  |  | 12348.5684
12 | 10th Floor | 1397.11 | -56.77 | -26.46 | -213.67 | 1.09 | 22.17 | 21.02 | 95.99 | 0 | 0 | 0 | 2.72 | 0 | 1243.2 | 1 | 1243.2 | 13381.8048 |  |  | 12348.5684
13 | 11th Floor | 1397.11 | -56.77 | -26.46 | -213.67 | 1.09 | 22.17 | 21.02 | 95.99 | 0 | 0 | 0 | 2.72 | 0 | 1243.2 | 1 | 1243.2 | 13381.8048 |  |  | 12348.5684 | 14670
14 | 12th Floor | 1397.11 | -56.77 | -26.46 | -213.67 | 1.09 | 22.17 | 21.02 | 95.99 | 0 | 0 | 0 | 2.72 | 0 | 1243.2 | 1 | 1243.2 | 13381.8048 |  |  | 12348.5684 | 157907.88
15 | 13th Floor | 1397.11 | -56.77 | -26.46 | -213.67 | 1.09 | 22.17 | 21.02 | 95.99 | 0 | 0 | 0 | 2.72 | 0 | 1243.2 | 1 | 1243.2 | 13381.8048 |  |  | 12348.5684 | 205280244
16 | 14th Floor | 1410.34 | -56.77 | -26.46 | -188.51 | 1.09 | 15.47 | 14.5 | 96.21 | 0 | 0 | 0 | 0.42 | 0 | 1266.29 | 1 | 1266.29 | 13630.3456 |  |  | 12594.7411 | 20.528
17 | 15th Floor | 1397.11 | -56.77 | -26.46 | -213.67 | 1.09 | 22.17 | 21.02 | 95.99 | 0 | 0 | 0 | 2.72 | 0 | 1243.2 | 1 | 1243.2 | 13381.8048 | 3729.6 |  | 12348.5684
18 | 16th Floor | 1397.11 | -56.77 | -26.46 | -213.67 | 1.09 | 22.17 | 21.02 | 95.99 | 0 | 0 | 0 | 2.72 | 0 | 1243.2 | 1 | 1243.2 | 13381.8048 |  |  | 12348.5684
19 | 17th Floor | 1415.01 | -56.77 | -26.13 | -170.18 | 0 | 30.94 | 29 | 94.98 | 0 | 0 | 0 | 2.72 | 0 | 1319.57 | 1 | 1319.57 | 14203.8515 |  |  | 13181.4868
20 | 18th Floor | 1415.01 | -56.77 | -26.13 | -170.18 | 0 | 30.94 | 29 | 94.98 | 0 | 0 | 0 | 2.72 | 0 | 1319.57 | 1 | 1319.57 | 14203.8515 |  |  | 13181.4868
21 | 19th Floor | 1415.01 | -56.77 | -26.13 | -170.18 | 0 | 30.94 | 29 | 94.98 | 0 | 0 | 0 | 2.72 | 0 | 1319.57 | 1 | 1319.57 | 14203.8515 |  |  | 13181.4868
22 | 20th Floor | 1415.01 | -56.77 | -26.13 | -170.18 | 0 | 30.94 | 29 | 94.98 | 0 | 0 | 0 | 2.72 | 0 | 1319.57 | 1 | 1319.57 | 14203.8515 |  |  | 13181.4868
23 | 21st Floor | 1434.59 | -56.77 | -26.13 | -145.98 | 0 | 24.22 | 22.47 | 88.39 | 0 | 0 | 0 | 0.42 | 0 | 1341.21 | 1 | 1341.21 | 14436.7844 |  |  | 13485.3545
24 | 22nd Floor | 1415.01 | -56.77 | -26.13 | -170.18 | 0 | 30.94 | 29 | 94.98 | 0 | 0 | 0 | 2.72 | 0 | 1319.57 | 1 | 1319.57 | 14203.8515 |  |  | 13181.4868
25 | 23rd Floor | 1415.01 | -56.77 | -26.13 | -171.14 | 0 | 39.34 | 28.95 | 90.37 | 0 | 0 | 0 | 2.72 | 0 | 1322.35 | 1 | 1322.35 | 14233.7754 |  | 38442 | 13261.0327
26 | 24th Floor | 1415.01 | -56.77 | -26.13 | -171.14 | 0 | 39.34 | 28.95 | 90.37 | 0 | 0 | 0 | 2.72 | 0 | 1322.35 | 1 | 1322.35 | 14233.7754 |  | 134547 | 13261.0327
27 | 25th Floor | 1415.01 | -56.77 | -26.13 | -171.14 | 0 | 39.34 | 28.95 | 90.37 | 0 | 0 | 0 | 2.72 | 0 | 1322.35 | 1 | 1322.35 | 14233.7754 |  | 97546575 | 13261.0327
28 | 26th Floor | 1415.01 | -56.77 | -26.13 | -171.14 | 0 | 39.34 | 28.95 | 90.37 | 0 | 0 | 0 | 2.72 | 0 | 1322.35 | 1 | 1322.35 | 14233.7754 |  |  | 13261.0327
29 | 27th Floor | 1415.01 | -56.77 | -26.13 | -171.14 | 0 | 39.34 | 28.95 | 90.37 | 0 | 0 | 0 | 2.72 | 0 | 1322.35 | 1 | 1322.35 | 14233.7754 |  |  | 13261.0327
30 | 28th Floor | 1434.59 | -56.77 | -26.13 | -145.98 | 0 | 28.44 | 22.47 | 86.09 | 0 | 0 | 0 | 0.42 | 0 | 1343.13 | 1 | 1343.13 | 14457.4513 |  |  | 13530.7786
31 | 29th Floor | 1415.01 | -56.77 | -26.13 | -171.14 | 0 | 39.34 | 28.95 | 90.37 | 0 | 0 | 0 | 2.72 | 0 | 1322.35 | 1 | 1322.35 | 14233.7754 |  |  | 13261.0327
32 | 30th Floor | 1415.01 | -56.77 | -26.13 | -171.14 | 0 | 39.34 | 28.95 | 90.37 | 0 | 0 | 0 | 2.72 | 0 | 1322.35 | 1 | 1322.35 | 14233.7754 |  |  | 13261.0327
33 | 31st Floor | 1415.01 | -56.77 | -26.13 | -171.14 | 0 | 39.34 | 28.95 | 90.37 | 0 | 0 | 0 | 2.72 | 0 | 1322.35 | 1 | 1322.35 | 14233.7754 |  |  | 13261.0327
34 | 32nd Floor | 1415.01 | -56.77 | -26.13 | -171.14 | 0 | 39.34 | 28.95 | 90.37 | 0 | 0 | 0 | 2.72 | 0 | 1322.35 | 1 | 1322.35 | 14233.7754 |  |  | 13261.0327
35 | 33rd Floor | 1415.01 | -56.77 | -26.13 | -171.14 | 0 | 39.34 | 28.95 | 90.37 | 0 | 0 | 0 | 2.72 | 0 | 1322.35 | 1 | 1322.35 | 14233.7754 |  |  | 13261.0327
36 | 34th Floor | 1415.01 | -56.77 | -26.13 | -171.14 | 0 | 39.34 | 28.95 | 90.37 | 0 | 0 | 0 | 2.72 | 0 | 1322.35 | 1 | 1322.35 | 14233.7754 |  |  | 13261.0327
37 | Terrace Floor | 1587.44 | -56.77 | -21.62 | -145.02 | 0 | 0 | 0 | 7.09 | 0 | 0 | 0 | 0 | 0 | 1371.12 | 1 | 1371.12 | 14758.7357 |  |  | 14682.4189
38 | LMR,Mumty (Floor) | 384.84 | 0 | 0 | 0 | 0 | 0 | 0 | 0 | 0 | 0 | 0 | 0 | 0 | 384.84 | 1 | 384.84 | 4142.4178 |  |  | 4142.4178
39 | LMR, Mumty (Roof) | 384.84 | 0 | 0 | 0 | 0 | 0 | 0 | 0 | 0 | 0 | 0 | 0 | 0 | 384.84 | 1 | 384.84 | 4142.4178 |  |  | 4142.4178
Total |  | 65332.49 | -2172.94 | -829.74 | -6488.02 | 11.99 | 875.2 | 731.38 | 2728.75 | 0 | 0 | 197.5 | 67.38 | 0 | 60453.99 | 39 | 60453.99 | 650726.7484 |  |  | 608884.8199
260290699.344
50000000
228405088.6744
261161236.8
799857024.8184

## Summary
Summary Cost Estimate for Project - AVS Mulund as per DBOT
Sr.No | Particulars | As per DBOT
|  | Total Construction Area in Sq. ft |  | 650726.7484
|  | Rate in Rs Per Sq Ft of CA | Budget in Rs. Cr. | Cost Incurred till date in Rs. Cr. | Cost to Complete in Rs. Cr.
1 | Preliminaries | 18.9315 | 1.2319 | 0 | 1.2319
2 | Civil | 1580.8539 | 102.8704 | 0 | 102.8704
3 | Finishing | 500.2137 | 32.5502 | 0 | 32.5502
4 | MEP | 368.262 | 23.9638 | 0 | 23.9638
5 | MEP NTA | 114.6627 | 7.4614 | 0 | 7.4614
6 | MEP EXTERNAL | 31.5253 | 2.0514 | 0 | 2.0514
7 | Amenities | 57.8881 | 3.7669 | 0 | 3.7669
8 | External Development | 71.5968 | 4.659 | 0 | 4.659
9 | Post Construction | 15 | 0.97609 | 0 | 0.97609
| Total | 2758.9339 | 179.5312 | 0 | 179.5312
9 | Escalation @ 3% | 82.768 | 5.3859 | 0 | 5.3859
10 | Contingency @ 4% | 110.3574 | 7.1812 | 0 | 7.1812
| Total construction cost excluding Taxes | 2952.0593 | 192.0984 | 0 | 192.0984
11 | GST 18% | 531.3707 | 34.5777 | 0 | 34.5777
| Total construction cost with Taxes | 3483.43 | 226.6761 | 0 | 226.6761
2268500000
Summary Cost Estimate for Project - AVS Mulund as per DBOT (Flats)
Sr.No | Particulars | As per DBOT
|  | Total Construction Area in Sq. ft |  | 650726.7484
|  | Rate in Rs Per Sq Ft of CA | Budget in Rs. Cr. | Cost Incurred till date in Rs. Cr. | Cost to Complete in Rs. Cr.
1 | Preliminaries | 18.9315 | 1.2319 | 0 | 1.2319 | 1.2319 | TRUE
2 | Civil | 1578.6902 | 102.7296 | 0 | 102.7296 | 102.8704 | TRUE
3 | Finishing | 437.6762 | 28.4808 | 0 | 28.4808 | 32.5502 | TRUE
4 | MEP | 368.262 | 23.9638 | 0 | 23.9638 | 23.9638 | TRUE
5 | MEP NTA | 114.6627 | 7.4614 | 0 | 7.4614 | 7.4614 | TRUE
6 | MEP EXTERNAL | 31.5253 | 2.0514 | 0 | 2.0514 | 2.0514 | TRUE
7 | Amenities | 57.8881 | 3.7669 | 0 | 3.7669 | 3.7669 | TRUE
8 | External Development | 71.5968 | 4.659 | 0 | 4.659 | 4.659 | TRUE
9 | Post Construction | 15 | 0.97609 | 0 | 0.97609 | 0.97609 | TRUE
| Total | 2694.2328 | 175.3209 | 0 | 175.3209
9 | Escalation @ 3% | 80.827 | 5.2596 | 0 | 5.2596
10 | Contingency @ 4% | 107.7693 | 7.0128 | 0 | 7.0128
| Total construction cost excluding Taxes | 2882.8291 | 187.5934 | 0 | 187.5934
11 | GST 18% | 518.9092 | 33.7668 | 0 | 33.7668
| Total construction cost with Taxes | 3401.7383 | 221.3602 | 0 | 221.3602
Summary Cost Estimate for Project - AVS Mulund as per DBOT (Office)
Sr.No | Particulars | As per DBOT
|  | Total Construction Area in Sq. ft |  | 650726.7484
|  | Rate in Rs Per Sq Ft of CA | Budget in Rs. Cr. | Cost Incurred till date in Rs. Cr. | Cost to Complete in Rs. Cr.
1 | Preliminaries | 0 |  | 0 | 0
2 | Civil | 2.1637 | 0.1408 | 0 | 0.1408 | 0.1408
3 | Finishing | 62.5375 | 4.0695 | 0 | 4.0695 | 3.9674 | -0.10213
4 | MEP | 0 |  | 0 | 0
5 | MEP NTA | 0 |  | 0 | 0
6 | MEP EXTERNAL | 0 |  | 0 | 0
7 | Amenities | 0 |  | 0 | 0
8 | External Development | 0 |  | 0 | 0
9 | Post Construction | 15 |  | 0 | 0
| Total | 64.7011 | 4.2103 | 0 | 4.2103 | 4.1082
9 | Escalation @ 3% | 1.941 | 0.12631 | 0 | 0.12631
10 | Contingency @ 4% | 2.588 | 0.16841 | 0 | 0.16841
| Total construction cost excluding Taxes | 69.2302 | 4.505 | 0 | 4.505
11 | GST 18% | 12.4614 | 0.8109 | 0 | 0.8109
| Total construction cost with Taxes | 81.6917 | 5.3159 | 0 | 5.3159
|  |  | 1920983948.4211 | 226911670.7869 | Steel
|  |  |  | 241289478.2919 | Concrete
|  |  |  | 357899711.598 | Shuttering and Labour
826100860.6768
50000000
876100860.6768
754288980.7213
1630389841.3981
2505.4907

## Cost Sheet Tower
Detailed Cost Estimate
|  |  |  | CA |  | 650726.7484 | Sft
Sr. No | Description | Rate Psf of Const Area | % Completed | Balance % | Unit | Quantity | Rate | Total Cost | Cost till date | Balance Cost | Consumption
SHELL AND CORE | Excavation | 16.0741 | 0% | 100% | Cu M | 22223.2045 | 470.6731 | 10459865.475 | 0 | 10459865.475
| Shore Piling | 19.7286 | 0% | 100% | Nos. | 200 | 64189.7633 | 12837952.6652 | 0 | 12837952.6652
| Backfiling | 11.4646 | 0% | 100% | Cu M | 6666.9613 | 1119 | 7460329.7506 | 0 | 7460329.7506
| Antitermite | 0.30007 | 0% | 100% | Sq M | 2077.24 | 94 | 195260.56 | 0 | 195260.56
| Soiling | 0 | 0% | 100% | Sq M | 0 |  | 0 | 0 | 0
| Steel | 492.6364 | 0% | 100% | Ton | 4042.0087 | 79310 | 320571706.6739 | 0 | 320571706.6739 | 6.2115 | Kg/sft
| Concrete | 510.7889 | 0% | 100% | Cu M | 32058.5697 | 10368.0235 | 332384003.3653 | 0 | 332384003.3653 | 0.049266
| Mivan Shuttering | 137.8736 | 0% | 100% | Sq M | 119624.0435 | 750 | 89718032.5889 | 0 | 89718032.5889 | 0.18383
| Conventional Shuttering | 85.6318 | 0% | 100% | Sq M | 51310.2474 | 1086 | 55722928.6843 | 0 | 55722928.6843 | 0.078851
| Block Work | 58.0514 | 0% | 100% | Sq M | 13162.24 | 2870 | 37775628.8 | 0 | 37775628.8
| Plum Concrete | 61.7235 | 0% | 100% | Cu M | 6132.0792 | 6550 | 40165118.76 | 0 | 40165118.76
| Plaster | [9 empty] | 1226.9308
| Internal Cement Plaster (Wall Area) | 4.5845 | 0% | 100% | Sq M | 5229.288 | 570.492 | 2983266.9697 | 0 | 2983266.9697
| Internal Cement Plaster (Ceiling Area) | 0 | 0% | 100% | Sq M | 0 | 0 | 0 | 0 | 0
| Internal Plastering - Back Coat | 20.8955 | 0% | 100% | Sq M | 23086.989 | 588.9576 | 13597258.6023 | 0 | 13597258.6023
External Plaster
| External Plastering - 15mm thick | 10.14 | 0% | 100% | Sq M | 7211.834 | 914.94 | 6598395.4 | 0 | 6598395.4
| Duct Plaster | 4.5488 | 0% | 100% | Sq M | 3846.085 | 769.626 | 2960047.0142 | 0 | 2960047.0142
| Waterproofing | [6 empty] | 0 | 0 | 0
| Basecoat | 38.4303 | 0% | 100% | Sq M | 18586.112 | 1345.5 | 25007613.696 | 0 | 25007613.696
| Terrace Waterproofing | 4.6591 | 0% | 100% | Sq M | 1083.32 | 2798.64 | 3031822.6848 | 0 | 3031822.6848
| Podium Waterproofing | 5.84 | 0% | 100% | Sq M | 1357.88 | 2798.64 | 3800217.2832 | 0 | 3800217.2832
| Chajja Waterproofing | 5.6422 | 0% | 100% | Sq M | 2728.75 | 1345.5 | 3671533.125 | 0 | 3671533.125
| OHT Waterproofing | 1.592 | 0% | 100% | Sq M | 370.16 | 2798.64 | 1035944.5824 | 0 | 1035944.5824
| Membrame Waterproofing | 7.2969 | 0% | 100% | Sq M | 4128.956 | 1150 | 4748299.4 | 0 | 4748299.4
| STP Waterproofing | 0.40806 | 0% | 100% | Sq M | 94.88 | 2798.64 | 265534.9632 | 0 | 265534.9632
| Brickbat | 17.7838 | 0% | 100% | Cu M | 1361.457 | 8500 | 11572384.5 | 0 | 11572384.5
| Antiroot Waterproofing | 0.16361 | 0% | 100% | Cu M | 133.08 | 800 | 106464 | 0 | 106464
| Protection Board | 2.0494 | 0% | 100% | Cu M | 2051.716 | 650 | 1333615.4 | 0 | 1333615.4
| Int. Plaster Gypsum | [6 empty] | 0 | 0 | 0
| Gypsum Plastering (Wall Area) | 28.2904 | 0% | 100% | Sq M | 51990.327 | 354.0916 | 18409336.2372 | 0 | 18409336.2372
| Gypsum Plastering (Ceiling Area) | 12.1868 | 0% | 100% | Sq M | 22443.66 | 353.3424 | 7930297.777 | 0 | 7930297.777
Tremix
| 75mm Thick Tremix | 19.9055 | 0% | 100% | Sq M | 8722.6 | 1485 | 12953061 | 0 | 12953061
FINISHING | Flooring | [6 empty] | 0 | 0 | 0
| Vitrified Flooring - Flats | 38.8172 | 0% | 100% | Sq M | 18809.63 | 1342.8976 | 25259406.2066 | 0 | 25259406.2066
| Vitrfied Skirting - Flats | 9.7594 | 0% | 100% | RM | 16182.69 | 392.4394 | 6350724.3724 | 0 | 6350724.3724
| AntiSkid Vitrified/Ceramic Flooring - Toilet | 5.0621 | 0% | 100% | Sq M | 2354.04 | 1399.32 | 3294055.2528 | 0 | 3294055.2528
| Vitrified/Ceramic Dado - Toilet | 25.8588 | 0% | 100% | Sq M | 11369.217 | 1480.05 | 16827009.6209 | 0 | 16827009.6209
| Vitrified/Ceramic Dado - Kitchen | 4.9322 | 0% | 100% | Sq M | 2302.5 | 1393.938 | 3209542.245 | 0 | 3209542.245
| Vitrified/Ceramic Dado - Below Kitchen Platform | 2.4063 | 0% | 100% | Sq M | 1381.5 | 1133.4492 | 1565860.0698 | 0 | 1565860.0698
| Vitrified Flooring - Balcony | 1.3497 | 0% | 100% | Sq M | 655.38 | 1340.118 | 878286.5348 | 0 | 878286.5348
| Vitrified Skirting - Balcony | 1.0132 | 0% | 100% | RM | 1682.12 | 391.96 | 659323.7552 | 0 | 659323.7552
| Vitrified Dado - Balcony | 0 | 0% | 100% | Sq M | 0 | 0 | 0 | 0 | 0
| Vitrified Flooring - Utility | 1.2863 | 0% | 100% | Sq M | 624.61 | 1340.118 | 837051.104 | 0 | 837051.104
| Vitrified Skirting - Utility | 0.98582 | 0% | 100% | Sq M | 1636.64 | 391.96 | 641497.4144 | 0 | 641497.4144
| Vitrified Dado - Utility | 0 | 0% | 100% | Sq M | 0 | 0 | 0 | 0 | 0
| Vitrified Flooring - Common Lobby | 14.0688 | 0% | 100% | Sq M | 5093.69 | 1797.3059 | 9154919.0257 | 0 | 9154919.0257
| Vitrfied Skirting - Common Lobby | 0.3362 | 0% | 100% | Sq M | 414.72 | 527.5163 | 218771.5392 | 0 | 218771.5392
| Vitrfied Dado - Common Lobby | 26.0272 | 0% | 100% | Sq M | 8033.772 | 2108.1747 | 16936595.2192 | 0 | 16936595.2192
| Kota Flooring - Staircase | 6.8195 | 0% | 100% | Sq M | 2730.24 | 1625.364 | 4437633.8074 | 0 | 4437633.8074
| Kota Skriting - Staircase | 1.9259 | 0% | 100% | Sq M | 2809.44 | 446.08 | 1253234.9952 | 0 | 1253234.9952
| Kota Dado - Staircase | 0 | 0% | 100% | Sq M | 0 | 0 | 0 | 0 | 0
| Kota Flooring - Tread - Staircase | 4.4305 | 0% | 100% | Sq M | 1728 | 1668.42 | 2883029.76 | 0 | 2883029.76
| Kota Flooring - Riser - Staircase | 2.9241 | 0% | 100% | Sq M | 1140.48 | 1668.42 | 1902799.6416 | 0 | 1902799.6416
Painting Works(Internal & External)
| Internal Painting (Wall Area - Arcylic Emulsion Paint) | 22.9566 | 0% | 100% | Sq M | 59524.536 | 250.963 | 14938456.4831 | 0 | 14938456.4831
| Internal Painting (Ceiling Area - Arcylic Emulsion Paint) | 9.8814 | 0% | 100% | Sq M | 26951.9 | 238.5758 | 6430070.7128 | 0 | 6430070.7128
| Internal Painting (Wall Area - Cement Paint) | 4.8216 | 0% | 100% | Sq M | 17564.126 | 178.6334 | 3137540.1483 | 0 | 3137540.1483
| Internal Painting (Ceiling Area - Cement Paint) | 0.9394 | 0% | 100% | Sq M | 3155.04 | 193.752 | 611295.3101 | 0 | 611295.3101
External Painting
| Texture Painting External | 21.3412 | 0% | 100% | Sq M | 30860.6 | 450 | 13887270 | 0 | 13887270
| Duct Painting | 2.2267 | 0% | 100% | Sq M | 3846.085 | 376.74 | 1448974.0629 | 0 | 1448974.0629
Doors & Windows
Doors
| FRD | 24.8952 | 0% | 100% | Nos. | 508 | 30000 | 16200000 | 0 | 16200000
| D1 | 18.4501 | 0% | 100% | Nos. | 635 | 18000 | 12006000 | 0 | 12006000
| D2 | 11.2144 | 0% | 100% | Nos. | 663 | 10500 | 7297500 | 0 | 7297500
| K FRD | 10.6804 | 0% | 100% | Nos. | 278 | 25000 | 6950000 | 0 | 6950000
Windows
| W1 | 4.7688 | 0% | 100% | Sq M | 524.17 | 5920.2 | 3103191.234 | 0 | 3103191.234
| W8 | 0.53126 | 0% | 100% | Sq M | 58.394 | 5920.2 | 345704.1588 | 0 | 345704.1588
| W4 | 37.7045 | 0% | 100% | Sq M | 4144.34 | 5920.2 | 24535321.668 | 0 | 24535321.668
| V | 2.7143 | 0% | 100% | Sq M | 298.35 | 5920.2 | 1766291.67 | 0 | 1766291.67
| W7 | 4.8901 | 0% | 100% | Sq M | 537.5 | 5920.2 | 3182107.5 | 0 | 3182107.5
| UR | 3.6498 | 0% | 100% | RM | 250 | 9500 | 2375000 | 0 | 2375000
| BR | 12.258 | 0% | 100% | Sq M | 839.64 | 9500 | 7976580 | 0 | 7976580
| W2 | 7.2764 | 0% | 100% | Sq M | 799.8 | 5920.2 | 4734975.96 | 0 | 4734975.96
| W3 | 6.2309 | 0% | 100% | Sq M | 684.8825 | 5920.2 | 4054641.3765 | 0 | 4054641.3765
| W4A | 2.2565 | 0% | 100% | Sq M | 248.024 | 5920.2 | 1468351.6848 | 0 | 1468351.6848
| LW | 3.5318 | 0% | 100% | Sq M | 388.204 | 5920.2 | 2298245.3208 | 0 | 2298245.3208
| SW | 8.6848 | 0% | 100% | Sq M | 954.6 | 5920.2 | 5651422.92 | 0 | 5651422.92
| MS Railing - Staircase | 4.968 | 0% | 100% | Sq M | 1010.88 | 3198 | 3232794.24 | 0 | 3232794.24
| Miscellenous | [6 empty] | 0 | 0 | 0
| Granite Basin Counter | 2.3217 | 0% | 100% | Sq M | 238.68 | 6329.672 | 1510766.113 | 0 | 1510766.113
| Granite Door Frame | 7.6186 | 0% | 100% | RM | 7558.2 | 655.9272 | 4957628.963 | 0 | 4957628.963
| Granite Window Frame | 12.7115 | 0% | 100% | RM | 12610.74 | 655.9272 | 8271727.3781 | 0 | 8271727.3781
| Marble Window Frame | 8.6991 | 0% | 100% | RM | 14185.74 | 399.0424 | 5660711.7354 | 0 | 5660711.7354
| Granite Kitchen Counter - Main Platform | 9.8893 | 0% | 100% | Sq M | 880 | 7312.7984 | 6435262.592 | 0 | 6435262.592
| Granite Kitchen Counter - Service Platform | 7.3608 | 0% | 100% | Sq M | 655 | 7312.7984 | 4789882.952 | 0 | 4789882.952
| Granite Architrave | 10.3562 | 0% | 100% | RM | 1944 | 3466.5956 | 6739061.76 | 0 | 6739061.76
| Fire Stopper - Ducts | 3.8436 | 0% | 100% | Sq M | 116.18 | 21528 | 2501123.04 | 0 | 2501123.04
False Ceiling
| False Ceiling - Flats | 0 | 0% | 100% | Sq M |  |  | 0 | 0 | 0
| False Ceiling - Common Lobby | 0 | 0% | 100% | Sq M | 4508.24 | 0 | 0 | 0 | 0 | 6551103.8736
MEP | Electrical | 78.731 | 0% | 100% | LS | 1 | 123.8117 | 51232400 | 0 | 51232400
| Plumbing | 50.8715 | 0% | 100% | LS | 1 | 80 | 33103440 | 0 | 33103440
| CP & sanitory & Kitchen Sink | 27.6614 | 0% | 100% | LS | 1 | 43.5 | 18000000 | 0 | 18000000
| FF incl. | 44.5126 | 0% | 100% | LS | 1 | 70 | 28965510 | 0 | 28965510
| FAPA | 11.4461 | 0% | 100% | LS | 1 | 18 | 7448274 | 0 | 7448274
| CCTV | 5 | 0% | 100% | LS | 1 | 7.863 | 3253645 | 0 | 3253645
| HVAC Ventilation + pressurization | 25.4357 | 0% | 100% | LS | 1 | 40 | 16551720 | 0 | 16551720
| Gas Supply | 3.4423 | 0% | 100% | LS | 1 | 5.4133 | 2240000 | 0 | 2240000
| Elevators | 111.5676 | 0% | 100% | LS | 1 | 175.45 | 72600000 | 0 | 72600000
| Solar | 4 | 0% | 100% | LS | 1 | 6.2904 | 2602916 | 0 | 2602916
| Intercom/VDP | 5.5937 | 0% | 100% | LS | 1 | 8.7967 | 3640000 |  | 3640000
MEP NTA | Electrical | 39.7989 | 0% | 100% | LS | 1 | 109.3046 | 25898200 |  | 25898200
| CP & sanitory & Kitchen Sink | 0 | 0% | 100% | LS | 1 | 0 | 0 |  | 0
| Plumbing | 10.9233 | 0% | 100% | LS | 1 | 30 | 7108080 |  | 7108080
| Fire Fighting | 26.5019 | 0% | 100% | LS | 1 | 72.7856 | 17245520 |  | 17245520
| FAPA | 14.5644 | 0% | 100% | LS | 1 | 40 | 9477440 |  | 9477440
| Car stack | 6.554 | 0% | 100% | LS | 1 | 18 | 4264848 |  | 4264848
| Swimming Pool Equipments | 16.3202 | 0% | 100% | LS | 1 | 44.8222 | 10620000 |  | 10620000
MEP EXTERNAL | DG Power Backup | 7.3764 | 0% | 100% | LS | 1 | 20.2586 | 4800000 |  | 4800000
| Landscape Lighting | 4.6102 | 0% | 100% | LS | 1 | 12.6616 | 3000000 |  | 3000000
| External Electrical | 6.147 | 0% | 100% | LS | 1 | 16.8822 | 4000000 |  | 4000000
| External Plumbing | 3.0735 | 0% | 100% | LS | 1 | 8.4411 | 2000000 |  | 2000000
| External FF | 3.6411 | 0% | 100% | LS | 1 | 10 | 2369360 |  | 2369360
| OWC (Organic Waste Converter) | 1.9209 | 0% | 100% | LS | 1 | 5.2757 | 1250000 |  | 1250000
| Rain water harvesting | 2.4588 | 0% | 100% | LS | 1 | 6.7529 | 1600000 |  | 1600000
| STP Including Civil | 2.2974 | 0% | 100% | LS | 1 | 6.3097 | 1495000 |  | 1495000
| Substation | 3.6882 | 0% | 100% | LS | 1 | 10.1293 | 2400000 |  | 2400000
| External Development Civil | 71.5968 | 0% | 100% | LS | 1 | 196.6353 | 46589984.6384 | 0 | 46589984.6384
| Post Construction | 15 | 0% | 100% | LS | 1 | 41.1964 | 9760901.2254 | 0 | 9760901.2254
| TOTAL | 2621.1014 | 0 | 1 |  |  |  | 1705620798.3696 |  | 1705620798.3696
[9 empty] | TRUE | 1747723566.274
|  |  |  | 33680.4051 |  |  |  | 60453.9902
|  |  |  | 97532.36 |  | 120000 | 55000 | 165409.96 | 63547 | 228956.96
[6 empty] | 45409.96 | 8547
[6 empty] | 900 | 800
|  |  |  | 2.8958 |  | 40868964 | 6837600 | 2.7361
[8 empty] | 148868964 | 50837600

## Cost Sheet office
Detailed Cost Estimate
|  |  |  | CA |  | 650726.7484 | Sft
Sr. No | Description | Rate Psf of Const Area | % Completed | Balance % | Unit | Quantity | Rate | Total Cost | Cost till date | Balance Cost
Plaster
| Internal Cement Plaster (Wall Area) | 0.32014 | 0% | 100% | Sq M | 570.492 | 365.16 | 208320.8587 |  |  | 16856694.3511 | 104160.4294
| Internal Cement Plaster (Ceiling Area) | 0 | 0% | 100% | Sq M | 0 |  | 0 |  |  |  | 0
| Internal Plastering - Back Coat | 0.10426 | 0% | 100% | Sq M | 588.9576 | 115.2 | 67847.9204 |  |  |  | 33923.9602
| Int. Plaster Gypsum | [10 empty] | 0
| Gypsum Plastering (Wall Area) | 1.1177 | 0% | 100% | Sq M | 343.7652 | 2115.76 | 727324.6856 |  |  | 27471440.5416 | 363662.3428
| Gypsum Plastering (Ceiling Area) | 0.62158 | 0% | 100% | Sq M | 336.1717 | 1203.2 | 404481.8419 |  |  |  | 202240.921
FINISHING | Flooring | [7 empty] | 0 | 0 |  | 0
| Vitrified Flooring - Office | 2.3361 | 0% | 100% | Sq M | 1336.6698 | 1137.28 | 1520167.8586 | 0 | 1520167.8586 | 139024757.4049 | 760083.9293
| Vitrfied Skirting - Office | 0.23978 | 0% | 100% | RM | 391.96 | 398.08 | 156031.4368 | 0 | 156031.4368 |  | 78015.7184
| Vitrified/Ceramic Dado - Pantry | 0.23629 | 0% | 100% | Sq M | 1334.736 | 115.2 | 153761.5872 | 0 | 153761.5872 |  | 76880.7936
| AntiSkid Vitrified/Ceramic Flooring - Toilet | 0.12976 | 0% | 100% | Sq M | 1280.916 | 65.92 | 84437.9827 | 0 | 84437.9827 |  | 42218.9914
| Vitrified/Ceramic Dado - Toilet | 0.79654 | 0% | 100% | Sq M | 1356.264 | 382.176 | 518331.5505 | 0 | 518331.5505 |  | 259165.7752
| Vitrified Flooring - Common Lobby | 0.27046 | 0% | 100% | Sq M | 1619.982 | 108.64 | 175994.8445 | 0 | 175994.8445 |  | 87997.4222
| Vitrfied Skirting - Common Lobby | 0 | 0% | 100% | Sq M | 0 |  | 0 | 0 | 0 |  | 0
| Kota Flooring - Staircase | 0.75772 | 0% | 100% | RM | 1625.364 | 303.36 | 493070.423 | 0 | 493070.423 |  | 246535.2115
| Kota Skriting - Staircase | 0.068551 | 0% | 100% | Sq M | 446.08 | 100 | 44608 | 0 | 44608 |  | 22304
| Kota Dado - Staircase | 0 | 0% | 100% | Sq M | 0 |  | 0 | 0 | 0 |  | 0
| Kota Flooring - Tread - Staircase | 0.23026 | 0% | 100% | Sq M | 1560.78 | 96 | 149834.88 | 0 | 149834.88 |  | 74917.44
| Kota Flooring - Riser - Staircase | 0.15197 | 0% | 100% | Sq M | 1560.78 | 63.36 | 98891.0208 | 0 | 98891.0208 |  | 49445.5104
| Painting Works(Internal & External) | [10 empty] | 0
| Internal Painting (Wall Area - Arcylic Emulsion Paint) | 0.71844 | 0% | 100% | Sq M | 220.965 | 2115.76 | 467508.937 | 0 | 467508.937 | 26093412.035 | 233754.4685
| Internal Painting (Ceiling Area - Arcylic Emulsion Paint) | 0.43514 | 0% | 100% | Sq M | 215.845 | 1311.84 | 283154.1673 | 0 | 283154.1673 |  | 141577.0836
| Internal Painting (Wall Area - Cement Paint) | 0.31087 | 0% | 100% | Sq M | 179.1873 | 1128.936 | 202291.0381 | 0 | 202291.0381 |  | 101145.5191
| Internal Painting (Ceiling Area - Cement Paint) | 0.035491 | 0% | 100% | Sq M | 193.752 | 119.2 | 23095.2384 | 0 | 23095.2384 |  | 11547.6192
| Doors & Windows | [10 empty] | 0
| Doors | [10 empty] | 0
| FRD | 1.4753 | 0% | 100% | Nos. | 32 | 30000 | 960000 | 0 | 960000 | 44325500 | 480000
| D1 | 0.88516 | 0% | 100% | Nos. | 32 | 18000 | 576000 | 0 | 576000 |  | 288000
| D2 | 0.51635 | 0% | 100% | Nos. | 32 | 10500 | 336000 | 0 | 336000 |  | 168000
| Windows | [10 empty] | 0
| V | 0.26202 | 0% | 100% | Sq M | 28.8 | 5920.2 | 170501.76 | 0 | 170501.76 | 94814945.3201 | 85250.88
| MS Railing - Staircase | 0.16985 | 0% | 100% | Sq M | 1968 | 56.16 | 110522.88 | 0 | 110522.88 |  | 55261.44
| Curtain Wall | 50.7772 | 0% | 100% | Sq M | 4722.592 | 6996.6 | 33042087.1872 | 0 | 33042087.1872 |  | 16521043.5936
| Miscellenous | [7 empty] | 0 | 0 |  | 0
| Granite Window Frame | 0.17418 | 0% | 100% | Sq M | 655.9272 | 172.8 | 113344.2202 | 0 | 113344.2202 |  | 56672.1101
| Marble Window Frame | 0.10597 | 0% | 100% | RM | 399.0424 | 172.8 | 68954.5267 | 0 | 68954.5267 |  | 34477.2634
| Granite Kitchen Counter - Service Platform | 0.53942 | 0% | 100% | RM | 7312.7984 | 48 | 351014.3232 | 0 | 351014.3232 |  | 175507.1616
| Granite Door Frame | 0.36772 | 0% | 100% | RM | 655.9272 | 364.8 | 239282.2426 | 0 | 239282.2426 |  | 119641.1213
| Granite Basin Counter | 0.063031 | 0% | 100% | Sq M | 6329.672 | 6.48 | 41016.2746 | 0 | 41016.2746 |  | 20508.1373
| Granite Architrave | 0.21704 | 0% | 100% | Sq M | 3043.84 | 46.4 | 141234.176 | 0 | 141234.176 |  | 70617.088
| False Ceiling | [7 empty] | 0 | 0 |  | 0
| False Ceiling - Flats | 0 | 0% | 100% | Sq M |  |  |  | 0 | 0 |  | 0
| False Ceiling - Common Lobby | 0.26686 | 0% | 100% | Sq M | 1598.454 | 108.64 | 173656.0426 | 0 | 173656.0426 |  | 86828.0213
| TOTAL | 64.7011 | 0 | 1 |  |  |  | 42102767.9044 | 0 | 42102767.9044
4.2103

## Room Conf
Room Matrix Details
Sr No | Floor No | Flr to Flr Ht | Office 1 | Office 2 | Office 3 | Office 4 | Office 5 | Office 6 | Office 7 | Office 8 | Flat 1A | Flat 1B, 2BHK | Flat 2A | Flat 2B, 2BHK | Flat 3A, 2BHK | Flat 3B, 3BHK | Flat 4A, 2BHK | Flat 4B, 3BHK | Flat 5A | Flat 5B, 2BHK | Flat 6, 2BHK | Flat 7, 3BHK | Flat 8, 3BHK | Flat 9, 2BHK | Flat 10, 2BHK | Common Lobby 1 | Common Lobby 2 | Staircase
1 | Basement | 4.4 | [23 empty] | 1 | 1 | 4
2 | Ground Floor | 4.2 | 1 | 1 | 1 | 1 | 1 | 1 | 1 | 1 | [15 empty] | 1 | 1 | 8
3 | 1st Podium | 4.2 | 1 | 1 | 1 | 1 | 1 | 1 | 1 | 1 | [15 empty] | 1 | 1 | 8
4 | 2nd Podium | 2.9 | 1 | 1 | 1 | 1 | 1 | 1 | 1 | 1 | [15 empty] | 1 | 1 | 8
5 | 3rd Podium | 2.9 | 1 | 1 | 1 | 1 | 1 | 1 | 1 | 1 | [15 empty] | 1 | 1 | 8
6 | 4th Podium | 2.9 | [23 empty] | 1 | 1 | 4
7 | 5th Podium | 3.5 | [12 empty] | 1 |  | 1 |  |  |  |  | 1 | 1 |  |  | 1 | 1 | 4
8 | 6th Podium | 3.1 | [12 empty] | 1 |  | 1 |  |  |  |  | 1 | 1 |  |  | 1 | 1 | 4
9 | 7th Floor | 3.1 | [8 empty] | 1 |  | 1 |  | 1 | [5 empty] | 1 |  | 1 | 1 | 1 | 1 | 1 | 4
10 | 8th Floor | 3.1 | [8 empty] | 1 |  | 1 |  |  | 1 |  | 1 | 1 |  | 1 | 1 | 1 | 1 | 1 | 1 | 1 | 4
11 | 9th Floor | 3.1 | [8 empty] | 1 |  | 1 |  |  | 1 |  | 1 | 1 |  | 1 | 1 | 1 | 1 | 1 | 1 | 1 | 4
12 | 10th Floor | 3.1 | [8 empty] | 1 |  | 1 |  |  | 1 |  | 1 | 1 |  | 1 | 1 | 1 | 1 | 1 | 1 | 1 | 4
13 | 11th Floor | 3.1 | [8 empty] | 1 |  | 1 |  |  | 1 |  | 1 | 1 |  | 1 | 1 | 1 | 1 | 1 | 1 | 1 | 4
14 | 12th Floor | 3.1 | [8 empty] | 1 |  | 1 |  |  | 1 |  | 1 | 1 |  | 1 | 1 | 1 | 1 | 1 | 1 | 1 | 4
15 | 13th Floor | 3.1 | [8 empty] | 1 |  | 1 |  |  | 1 |  | 1 | 1 |  | 1 | 1 | 1 | 1 | 1 | 1 | 1 | 4
16 | 14th Floor | 3.1 | [8 empty] | 1 |  | 1 |  |  | 1 |  |  |  |  | 1 |  | 1 | 1 | 1 | 1 | 1 | 4
17 | 15th Floor | 3.1 | [8 empty] | 1 |  | 1 |  |  | 1 |  | 1 | 1 |  | 1 | 1 | 1 | 1 | 1 | 1 | 1 | 4
18 | 16th Floor | 3.1 | [8 empty] | 1 |  | 1 |  |  | 1 |  | 1 | 1 |  | 1 | 1 | 1 | 1 | 1 | 1 | 1 | 4
19 | 17th Floor | 3.1 | [9 empty] | 1 |  | 1 |  | 1 |  | 1 |  | 1 | 1 | 1 | 1 | 1 | 1 | 1 | 1 | 4
20 | 18th Floor | 3.1 | [9 empty] | 1 |  | 1 |  | 1 |  | 1 |  | 1 | 1 | 1 | 1 | 1 | 1 | 1 | 1 | 4
21 | 19th Floor | 3.1 | [9 empty] | 1 |  | 1 |  | 1 |  | 1 |  | 1 | 1 | 1 | 1 | 1 | 1 | 1 | 1 | 4
22 | 20th Floor | 3.1 | [9 empty] | 1 |  | 1 |  | 1 |  | 1 |  | 1 | 1 | 1 | 1 | 1 | 1 | 1 | 1 | 4
23 | 21st Floor | 3.1 | [9 empty] | 1 |  | 1 |  | 1 |  |  |  | 1 | 1 |  | 1 | 1 | 1 | 1 | 1 | 4
24 | 22nd Floor | 3.1 | [9 empty] | 1 |  | 1 |  | 1 |  | 1 |  | 1 | 1 | 1 | 1 | 1 | 1 | 1 | 1 | 4
25 | 23rd Floor | 3.1 | [9 empty] | 1 |  | 1 |  | 1 |  | 1 |  | 1 | 1 | 1 | 1 | 1 | 1 | 1 | 1 | 4
26 | 24th Floor | 3.1 | [9 empty] | 1 |  | 1 |  | 1 |  | 1 |  | 1 | 1 | 1 | 1 | 1 | 1 | 1 | 1 | 4
27 | 25th Floor | 3.1 | [9 empty] | 1 |  | 1 |  | 1 |  | 1 |  | 1 | 1 | 1 | 1 | 1 | 1 | 1 | 1 | 4
28 | 26th Floor | 3.1 | [9 empty] | 1 |  | 1 |  | 1 |  | 1 |  | 1 | 1 | 1 | 1 | 1 | 1 | 1 | 1 | 4
29 | 27th Floor | 3.1 | [9 empty] | 1 |  | 1 |  | 1 |  | 1 |  | 1 | 1 | 1 | 1 | 1 | 1 | 1 | 1 | 4
30 | 28th Floor | 3.1 | [9 empty] | 1 |  | 1 |  | 1 |  |  |  | 1 | 1 |  | 1 | 1 | 1 | 1 | 1 | 4
31 | 29th Floor | 3.1 | [9 empty] | 1 |  | 1 |  | 1 |  | 1 |  | 1 | 1 | 1 | 1 | 1 | 1 | 1 | 1 | 4
32 | 30th Floor | 3.1 | [9 empty] | 1 |  | 1 |  | 1 |  | 1 |  | 1 | 1 | 1 | 1 | 1 | 1 | 1 | 1 | 4
33 | 31st Floor | 3.1 | [9 empty] | 1 |  | 1 |  | 1 |  | 1 |  | 1 | 1 | 1 | 1 | 1 | 1 | 1 | 1 | 4
34 | 32nd Floor | 3.1 | [9 empty] | 1 |  | 1 |  | 1 |  | 1 |  | 1 | 1 | 1 | 1 | 1 | 1 | 1 | 1 | 4
35 | 33rd Floor | 3.1 | [9 empty] | 1 |  | 1 |  | 1 |  | 1 |  | 1 | 1 | 1 | 1 | 1 | 1 | 1 | 1 | 4
36 | 34th Floor | 3.1 | [9 empty] | 1 |  | 1 |  | 1 |  | 1 |  | 1 | 1 | 1 | 1 | 1 | 1 | 1 | 1 | 4
37 | Terrace Floor | 6.5 | [23 empty] | 1 | 1 | 4
| Total Apartments | 121.4 | 4 | 4 | 4 | 4 | 4 | 4 | 4 | 4 | 10 | 18 | 10 | 18 | 3 | 27 | 2 | 24 | 8 | 18 | 28 | 26 | 30 | 28 | 28 | 37 | 37 | 164
| Grand Total |  | 32 | [7 empty] | 278
[12 empty] | 70.36 |  | 70.14 |  | 95.7 |  | 95.72 |  | 70.43 | 70.44 | 96 | 95.08 | 70.13 | 70.37 | 138.87 |  | 29.18 | 972.42
[10 empty] | 1BHK | 28
[10 empty] | 2 | 143 | [17 empty] | 1089.1104
[10 empty] | 3 | 107 | [17 empty] | 1176.2392
Flat 1A | Multipurpose Room
Flat 2A | Multipurpose Room
Flat 5A | Multipurpose Room

## Flat Sizes
Flat Sizes
Sr.No | Type of Apartment | No.of Apartment per floor | Area in Sq.m | Area in Sq.ft | Total Area | Perimeter in Rmt | Nos | Area In Sft
1 | Flat 1A | [5 empty] | 10 | 5032.17
1 | Multi Purpose Room | 1 | 22.05 | 237.3462 | 237.3462 | 19.39
2 | Study Room | 1 | 5.47 | 58.8791 | 58.8791 | 9.77
3 | M. Bedroom | 1 | 12.42 | 133.6889 | 133.6889 | 14.75
4 | M. Toilet | 1 | 3.46 | 37.2434 | 37.2434 | 7.91
5 | C. Toilet | 1 | 3.35 | 36.0594 | 36.0594 | 7.76
| Sub Total |  | 46.75 | 503.217 | 503.217
2 | Flat 1B, 2BHK | [5 empty] | 18 | 13632.3907
1 | Living, Dining & Passage | 1 | 25.47 | 274.1591 | 274.1591 | 22.71
2 | M. Bedroom | 1 | 15.79 | 169.9636 | 169.9636 | 19.49
3 | M. Toilet | 1 | 3.46 | 37.2434 | 37.2434 | 7.92
4 | C.Bedroom | 1 | 10.67 | 114.8519 | 114.8519 | 13.55
5 | C. Toilet | 1 | 3.35 | 36.0594 | 36.0594 | 7.76
6 | Kitchen | 1 | 6.41 | 68.9972 | 68.9972 | 10.99
7 | Utility | 1 | 2.61 | 28.094 | 28.094 | 6.71
8 | Balcony | 1 | 2.6 | 27.9864 | 27.9864 | 6.7
| Sub Total |  | 70.36 | 757.355 | 757.355
3 | Flat 2A | [5 empty] | 10 | 4708.1736
1 | Multi Purpose Room | 1 | 21.86 | 235.301 | 235.301 | 19.09
2 | Study Room | 1 | 6.96 | 74.9174 | 74.9174 | 11.08
3 | M. Bedroom | 1 | 9.48 | 102.0427 | 102.0427 | 14.59
4 | M. Toilet | 1 | 2.57 | 27.6635 | 27.6635 | 6.75
5 | C. Toilet | 1 | 2.87 | 30.8927 | 30.8927 | 7.05
| Sub Total |  | 43.74 | 470.8174 | 470.8174
4 | Flat 2B, 2BHK | [5 empty] | 18 | 13589.7653
1 | Living, Dining & Passage | 1 | 25.4 | 273.4056 | 273.4056 | 22.55
2 | M. Bedroom | 1 | 15.45 | 166.3038 | 166.3038 | 19.33
3 | M. Toilet | 1 | 3.39 | 36.49 | 36.49 | 7.94
4 | C.Bedroom | 1 | 10.63 | 114.4213 | 114.4213 | 13.55
5 | C. Toilet | 1 | 3.47 | 37.3511 | 37.3511 | 7.94
6 | Kitchen | 1 | 6.93 | 74.5945 | 74.5945 | 11.08
7 | Utility | 1 | 2.27 | 24.4343 | 24.4343 | 6.1
8 | Balcony | 1 | 2.6 | 27.9864 | 27.9864 | 6.7
| Sub Total |  | 70.14 | 754.987 | 754.987
5 | Flat 3A, 2BHK | [5 empty] | 3 | 2269.4818
1 | Living, Dining & Passage | 1 | 28.59 | 307.7428 | 307.7428 | 29.11
2 | M. Bedroom | 1 | 11.26 | 121.2026 | 121.2026 | 13.29
3 | M. Toilet | 1 | 3.9 | 41.9796 | 41.9796 | 8.27
4 | M. Bedroom | 1 | 11.02 | 118.6193 | 118.6193 | 13.7
5 | M. Toilet | 1 | 3.83 | 41.2261 | 41.2261 | 8.22
6 | Kitchen | 1 | 6.13 | 65.9833 | 65.9833 | 10.39
7 | Utility | 1 | 2.75 | 29.601 | 29.601 | 7.05
8 | Balcony | 1 | 2.8 | 30.1392 | 30.1392 | 7.01
| Sub Total |  | 70.28 | 756.4939 | 756.4939
6 | Flat 3B, 3BHK | [5 empty] | 27 | 27188.6112
1 | Living, Dining & Passage | 1 | 30.36 | 326.795 | 326.795 | 31.47
2 | M. Bedroom | 1 | 15.29 | 164.5816 | 164.5816 | 18.32
3 | M. Toilet | 1 | 3.9 | 41.9796 | 41.9796 | 8.27
4 | M. Bedroom | 1 | 14.58 | 156.9391 | 156.9391 | 17.35
5 | M. Toilet | 1 | 3.82 | 41.1185 | 41.1185 | 8.21
6 | C. Bedroom | 1 | 10.47 | 112.6991 | 112.6991 | 13.43
7 | C. Toilet | 1 | 3.83 | 41.2261 | 41.2261 | 8.22
8 | Kitchen | 1 | 7.83 | 84.2821 | 84.2821 | 11.93
9 | Balcony | 1 | 2.8 | 7.01 | 7.01 | 7.01
10 | Utility | 1 | 2.82 | 30.3545 | 30.3545 | 7.05
| Sub Total |  | 95.7 | 1006.9856 | 1006.9856
7 | Flat 4A, 2BHK | [5 empty] | 2 | 1512.9878
1 | Living, Dining & Passage | 1 | 28.59 | 307.7428 | 307.7428 | 29.12
2 | M. Bedroom | 1 | 11.01 | 118.5116 | 118.5116 | 13.69
3 | M. Toilet | 1 | 3.83 | 41.2261 | 41.2261 | 8.21
4 | M. Bedroom | 1 | 11.26 | 121.2026 | 121.2026 | 13.7
5 | M. Toilet | 1 | 3.9 | 41.9796 | 41.9796 | 8.27
6 | Kitchen | 1 | 6.14 | 66.091 | 66.091 | 10.4
7 | Utility | 1 | 2.75 | 29.601 | 29.601 | 7.05
8 | Balcony | 1 | 2.8 | 30.1392 | 30.1392 | 7.01
| Sub Total |  | 70.28 | 756.4939 | 756.4939
8 | Flat 4B, 3BHK | [5 empty] | 24 | 24727.9219
1 | Living, Dining & Passage | 1 | 30.55 | 328.8402 | 328.8402 | 31.89 |  |  | 1022.58
2 | M. Bedroom | 1 | 14.53 | 156.4009 | 156.4009 | 17.23
3 | M. Toilet | 1 | 3.83 | 41.2261 | 41.2261 | 8.22
4 | M. Bedroom | 1 | 15.16 | 163.1822 | 163.1822 | 18.02
5 | M. Toilet | 1 | 3.9 | 41.9796 | 41.9796 | 8.27
6 | C. Bedroom | 1 | 10.47 | 112.6991 | 112.6991 | 13.43
7 | C. Toilet | 1 | 3.83 | 41.2261 | 41.2261 | 8.22
8 | Kitchen | 1 | 7.83 | 84.2821 | 84.2821 | 11.93
9 | Utility | 1 | 2.82 | 30.3545 | 30.3545 | 7.05
10 | Balcony | 1 | 2.8 | 30.1392 | 30.1392 | 7.01
| Sub Total |  | 95.72 | 1030.3301 | 1030.3301
9 | Flat 5A | [5 empty] | 8 | 3999.9024
1 | Multi Purpose Room | 1 | 25.44 | 273.8362 | 273.8362 | 23.86
2 | Study Room | 1 | 6.91 | 74.3792 | 74.3792 | 11.06
3 | M. Bedroom | 1 | 8.6 | 92.5704 | 92.5704 | 12.5
4 | M. Toilet | 1 | 2.43 | 26.1565 | 26.1565 | 6.54
5 | C. Toilet | 1 | 3.07 | 33.0455 | 33.0455 | 7.35
| Sub Total |  | 46.45 | 499.9878 | 499.9878
10 | Flat 5B, 2BHK | [5 empty] | 18 | 13645.9534
1 | Living, Dining & Passage | 1 | 28.62 | 308.0657 | 308.0657 | 29.32
2 | M. Bedroom | 1 | 13.68 | 147.2515 | 147.2515 | 14.11
3 | M. Toilet | 1 | 3.27 | 35.1983 | 35.1983 | 7.64
4 | C. Bedroom | 1 | 10.62 | 114.3137 | 114.3137 | 13.56
5 | C. Toilet | 1 | 3.25 | 34.983 | 34.983 | 7.61
6 | Kitchen | 1 | 6.92 | 74.4869 | 74.4869 | 11.06
7 | Utility | 1 | 1.84 | 19.8058 | 19.8058 | 5.61
8 | Balcony | 1 | 2.23 | 24.0037 | 24.0037 | 6.1
| Sub Total |  | 70.43 | 758.1085 | 758.1085
11 | Flat 6, 2BHK | [5 empty] | 28 | 21230.0525
1 | Living, Dining & Passage | 1 | 28.62 | 308.0657 | 308.0657 | 29.32
2 | M. Bedroom | 1 | 13.69 | 147.3592 | 147.3592 | 15.11
3 | M. Toilet | 1 | 3.27 | 35.1983 | 35.1983 | 7.64
4 | C. Bedroom | 1 | 10.62 | 114.3137 | 114.3137 | 13.56
5 | C. Toilet | 1 | 3.25 | 34.983 | 34.983 | 7.61
6 | Kitchen | 1 | 6.92 | 74.4869 | 74.4869 | 11.06
7 | Utility | 1 | 1.84 | 19.8058 | 19.8058 | 5.6
8 | Balcony | 1 | 2.23 | 24.0037 | 24.0037 | 6.1
| Sub Total |  | 70.44 | 758.2162 | 758.2162
12 | Flat 7, 3BHK | [5 empty] | 26 | 26866.944
1 | Living, Dining & Passage | 1 | 30.42 | 327.4409 | 327.4409 | 31.59
2 | M. Bedroom | 1 | 15.3 | 164.6892 | 164.6892 | 18.32
3 | M. Toilet | 1 | 3.9 | 41.9796 | 41.9796 | 8.27
4 | M. Bedroom | 1 | 14.53 | 156.4009 | 156.4009 | 17.23
5 | M. Toilet | 1 | 3.83 | 41.2261 | 41.2261 | 8.32
6 | C. Bedroom | 1 | 10.74 | 115.6054 | 115.6054 | 13.43
7 | C. Toilet | 1 | 3.83 | 41.2261 | 41.2261 | 8.32
8 | Kitchen | 1 | 7.83 | 84.2821 | 84.2821 | 11.93
9 | Utility | 1 | 2.82 | 30.3545 | 30.3545 | 7.05
10 | Balcony | 1 | 2.8 | 30.1392 | 30.1392 | 7.01
| Sub Total |  | 96 | 1033.344 | 1033.344
13 | Flat 8, 3BHK | [5 empty] | 30 | 30703.2336
1 | Living, Dining & Passage | 1 | 30.36 | 326.795 | 326.795 | 31.42
2 | M. Bedroom | 1 | 14.58 | 156.9391 | 156.9391 | 17.35
3 | M. Toilet | 1 | 3.28 | 35.3059 | 35.3059 | 8.21
4 | M. Bedroom | 1 | 15.21 | 163.7204 | 163.7204 | 18.33
5 | M. Toilet | 1 | 3.9 | 41.9796 | 41.9796 | 8.27
6 | C. Bedroom | 1 | 10.47 | 112.6991 | 112.6991 | 13.43
7 | C. Toilet | 1 | 3.83 | 41.2261 | 41.2261 | 8.22
8 | Kitchen | 1 | 7.83 | 84.2821 | 84.2821 | 11.99
9 | Utility | 1 | 2.82 | 30.3545 | 30.3545 | 7.05
10 | Balcony | 1 | 2.8 | 30.1392 | 30.1392 | 7.01
| Sub Total |  | 95.08 | 1023.4411 | 1023.4411
14 | Flat 9, 2BHK | [5 empty] | 28 | 21136.621
1 | Living, Dining & Passage | 1 | 25.39 | 273.298 | 273.298 | 22.55
2 | M. Bedroom | 1 | 15.45 | 166.3038 | 166.3038 | 19.33
3 | M. Toilet | 1 | 3.39 | 36.49 | 36.49 | 7.94
4 | C. Bedroom | 1 | 10.63 | 114.4213 | 114.4213 | 13.55
5 | C. Toilet | 1 | 3.47 | 37.3511 | 37.3511 | 7.94
6 | Kitchen | 1 | 6.93 | 74.5945 | 74.5945 | 11.08
7 | Utility | 1 | 2.27 | 24.4343 | 24.4343 | 6.1
8 | Balcony | 1 | 2.6 | 27.9864 | 27.9864 | 6.7
| Sub Total |  | 70.13 | 754.8793 | 754.8793
15 | Flat 10, 2BHK | [5 empty] | 28 | 21208.955
1 | Living, Dining & Passage | 1 | 25.48 | 274.2667 | 274.2667 | 22.71
2 | M. Bedroom | 1 | 15.79 | 169.9636 | 169.9636 | 19.49
3 | M. Toilet | 1 | 3.46 | 37.2434 | 37.2434 | 7.92
4 | C. Bedroom | 1 | 10.67 | 114.8519 | 114.8519 | 13.55
5 | C. Toilet | 1 | 3.35 | 36.0594 | 36.0594 | 7.75
6 | Kitchen | 1 | 6.41 | 68.9972 | 68.9972 | 10.98
7 | Utility | 1 | 2.61 | 28.094 | 28.094 | 6.71
8 | Balcony | 1 | 2.6 | 27.9864 | 27.9864 | 6.7
| Sub Total |  | 70.37 | 757.4627 | 757.4627
16 | Common Area - Typical Floors
1 | Common Lobby 1 | 1 | 64.92 | 698.7989 | 698.7989 | 58.96 | 37 | 25855.5586
2 | Common Lobby 2 | 1 | 65.05 | 700.1982 | 700.1982 | 59.08 | 37 | 25907.3334
3 | Smoke Check Lobby 1 | 1 | 4.45 | 47.8998 | 47.8998 | 8.58 | 36 | 1724.3928
4 | Smoke Check Lobby 2 | 1 | 4.45 | 47.8998 | 47.8998 | 8.58 | 36 | 1724.3928
5 | Lifts | 1 | 59.78 | 643.4719 | 643.4719 | 95.94 | 1 | 643.4719
6 | Electric Duct 1 & 2 | 1 | 1.57 | 16.8995 | 16.8995 | 6.04 | 2 | 33.799
7 | Fire Duct 1 & 2 | 1 | 0.92 | 9.9029 | 9.9029 | 4.09 | 2 | 19.8058
8 | Staircase 1,2,3,4 | 1 | 29.18 | 314.0935 | 314.0935 | 21.91 | 4 | 1256.3741
| Total | [6 empty] | 288618.2924

## Office Sizes
Office Sizes
Sr.No | Type of Apartment | No.of Apartment per floor | Area in Sq.m | Area in Sq.ft | Total Area | Perimeter in Rmt | Nos | Area In Sft
1 | Office 1 | [5 empty] | 4 | 1618.9056
1 | Office | 1 | 33.47 | 360.2711 | 360.2711 | 19.39
2 | Pantry | 1 | 2.07 | 22.2815 | 22.2815 | 6.04
3 | WC | 1 | 2.06 | 22.1738 | 22.1738 | 5.82
| Sub Total |  | 37.6 | 404.7264 | 404.7264
2 | Office 2 | [5 empty] | 4 | 1567.669
1 | Office | 1 | 31.85 | 342.8334 | 342.8334 | 24.91
2 | Pantry | 1 | 2.5 | 26.91 | 26.91 | 6.72
3 | WC | 1 | 2.06 | 22.1738 | 22.1738 | 6.12
| Sub Total |  | 36.41 | 391.9172 | 391.9172
3 | Office 3 | [5 empty] | 4 | 1329.5693
1 | Office | 1 | 21.86 | 235.301 | 235.301 | 19.09
2 | Pantry | 1 | 6.96 | 74.9174 | 74.9174 | 11.08
3 | WC | 1 | 2.06 | 22.1738 | 22.1738 | 14.59
| Sub Total |  | 30.88 | 332.3923 | 332.3923
4 | Office 4 | [5 empty] | 4 | 3686.8853
1 | Office | 1 | 81.65 | 878.8806 | 878.8806 | 38.64
2 | Pantry | 1 | 1.92 | 20.6669 | 20.6669 | 5.82
3 | WC | 1 | 2.06 | 22.1738 | 22.1738 | 5.82
| Sub Total |  | 85.63 | 921.7213 | 921.7213
5 | Office 5 | [5 empty] | 4 | 2132.1331
1 | Office | 1 | 45.39 | 488.578 | 488.578 | 30.18
2 | Pantry | 1 | 2.07 | 22.2815 | 22.2815 | 6.04
3 | WC | 1 | 2.06 | 22.1738 | 22.1738 | 5.82
| Sub Total |  | 49.52 | 533.0333 | 533.0333
6 | Office 6 | [5 empty] | 4 | 1559.4883
1 | Office | 1 | 32.09 | 345.4168 | 345.4168 | 24.96
2 | Pantry | 1 | 2.07 | 22.2815 | 22.2815 | 6.04
3 | WC | 1 | 2.06 | 22.1738 | 22.1738 | 5.82
| Sub Total |  | 36.22 | 389.8721 | 389.8721
7 | Office 7 | [5 empty] | 4 | 1578.433
1 | Office | 1 | 32.53 | 350.1529 | 350.1529 | 24.9
2 | Pantry | 1 | 2.07 | 22.2815 | 22.2815 | 6.04
3 | WC | 1 | 2.06 | 22.1738 | 22.1738 | 5.82
| Sub Total |  | 36.66 | 394.6082 | 394.6082
8 | Office 8 | [5 empty] | 4 | 1618.9056
1 | Office | 1 | 33.47 | 360.2711 | 360.2711 | 25.54
2 | Pantry | 1 | 2.07 | 22.2815 | 22.2815 | 6.04
3 | WC | 1 | 2.06 | 22.1738 | 22.1738 | 5.82
| Sub Total |  | 37.6 | 404.7264 | 404.7264
9 | Common Area
1 | Lobby | 4 | 13.58 | 146.1751 | 584.7005 | 18.24 | 4 | 2338.8019
2 | Lifts | 4 | 3.62 | 38.9657 | 155.8627 | 7.63 | 4 | 623.4509
3 | Staircase | 4 | 13.81 | 148.6508 | 594.6034 | 14.9 | 4 | 2378.4134
| Total | [6 empty] | 20432.6554

## Waterproofing
Waterproofing Work details
Sr no | Item | Unit | No | Area | Perimeter | Ht. | Quantity (sq.m) |  | Sunk Filling in cum | Total Nos. | WP Area Sq.m | Sunk Cu.m
[7 empty] | Floor | Wall
A | Lift Pits
1 | Passenger | Sq M | 1 | 59.78 | 95.94 | 2 | 59.78 | 191.88 | 17.934 | 1 | 251.66 | 17.934 | Lift Pit Basecoat | Lift Pit Brickbat
B | For Toilet, Utility and Balcony
1 | Flat 1A
| M. Toilet | Sq M | 1 | 3.46 | 7.91 | 1.2 | 3.46 | 9.492 | 1.038 | 10 | 129.52 | 10.38 | Toilet Basecoat | Toilet Brickbat
| C. Toilet | Sq M | 1 | 3.35 | 7.76 | 1.2 | 3.35 | 9.312 | 1.005 | 10 | 126.62 | 10.05 | Toilet Basecoat | Toilet Brickbat
2 | Flat 1B, 2BHK
| M. Toilet | Sq M | 1 | 3.46 | 7.92 | 1.2 | 3.46 | 9.504 | 1.038 | 18 | 233.352 | 18.684 | Toilet Basecoat | Toilet Brickbat
| C. Toilet | Sq M | 1 | 3.35 | 7.76 | 1.2 | 3.35 | 9.312 | 1.005 | 18 | 227.916 | 18.09 | Toilet Basecoat | Toilet Brickbat
| Kitchen | Sq M | 1 | 1.5 | 6.2 | 1.2 | 1.5 | 7.44 | 0.45 | 18 | 160.92 | 8.1 | Kitchen Basecoat | Kitchen Brickbat
| Utility | Sq M | 1 | 2.61 | 6.71 | 1.2 | 2.61 | 8.052 | 0.783 | 18 | 191.916 | 14.094 | Utility Basecoat | Utility Brickbat
| Balcony | Sq M | 1 | 2.6 | 6.7 | 1.2 | 2.6 | 8.04 | 0.78 | 18 | 191.52 | 14.04 | Balcony Basecoat | Balcony Brickbat
3 | Flat 2A
| M. Toilet | Sq M | 1 | 2.57 | 6.75 | 1.2 | 2.57 | 8.1 | 0.771 | 10 | 106.7 | 7.71 | Toilet Basecoat | Toilet Brickbat
| C. Toilet | Sq M | 1 | 2.87 | 7.05 | 1.2 | 2.87 | 8.46 | 0.861 | 10 | 113.3 | 8.61 | Toilet Basecoat | Toilet Brickbat
4 | Flat 2B, 2BHK
| M. Toilet | Sq M | 1 | 3.39 | 7.94 | 1.2 | 3.39 | 9.528 | 1.017 | 18 | 232.524 | 18.306 | Toilet Basecoat | Toilet Brickbat
| C. Toilet | Sq M | 1 | 3.47 | 7.94 | 1.2 | 3.47 | 9.528 | 1.041 | 18 | 233.964 | 18.738 | Toilet Basecoat | Toilet Brickbat
| Kitchen | Sq M | 1 | 1.5 | 6.2 | 1.2 | 1.5 | 7.44 | 0.45 | 18 | 160.92 | 8.1 | Kitchen Basecoat | Kitchen Brickbat
| Utility | Sq M | 1 | 2.27 | 6.1 | 1.2 | 2.27 | 7.32 | 0.681 | 18 | 172.62 | 12.258 | Utility Basecoat | Utility Brickbat
| Balcony | Sq M | 1 | 2.6 | 6.7 | 1.2 | 2.6 | 8.04 | 0.78 | 18 | 191.52 | 14.04 | Balcony Basecoat | Balcony Brickbat
5 | Flat 3A, 2BHK
| M. Toilet | Sq M | 1 | 3.9 | 8.27 | 1.2 | 3.9 | 9.924 | 1.17 | 3 | 41.472 | 3.51 | Toilet Basecoat | Toilet Brickbat
| M. Toilet | Sq M | 1 | 3.83 | 8.22 | 1.2 | 3.83 | 9.864 | 1.149 | 3 | 41.082 | 3.447 | Toilet Basecoat | Toilet Brickbat
| Kitchen | Sq M | 1 | 2.27 | 6.2 | 1.2 | 2.27 | 7.44 | 0.681 | 3 | 29.13 | 2.043 | Kitchen Basecoat | Kitchen Brickbat
| Utility | Sq M | 1 | 2.75 | 7.05 | 1.2 | 2.75 | 8.46 | 0.825 | 3 | 33.63 | 2.475 | Utility Basecoat | Utility Brickbat
| Balcony | Sq M | 1 | 2.8 | 7.01 | 1.2 | 2.8 | 8.412 | 0.84 | 3 | 33.636 | 2.52 | Balcony Basecoat | Balcony Brickbat
6 | Flat 3B, 3BHK
| M. Toilet | Sq M | 1 | 3.9 | 8.27 | 1.2 | 3.9 | 9.924 | 1.17 | 27 | 373.248 | 31.59 | Toilet Basecoat | Toilet Brickbat
| M. Toilet | Sq M | 1 | 3.82 | 8.21 | 1.2 | 3.82 | 9.852 | 1.146 | 27 | 369.144 | 30.942 | Toilet Basecoat | Toilet Brickbat
| C. Toilet | Sq M | 1 | 3.83 | 8.22 | 1.2 | 3.83 | 9.864 | 1.149 | 27 | 369.738 | 31.023 | Toilet Basecoat | Toilet Brickbat
| Kitchen | Sq M | 1 | 2.27 | 6.2 | 1.2 | 2.27 | 7.44 | 0.681 | 27 | 262.17 | 18.387 | Kitchen Basecoat | Kitchen Brickbat
| Balcony | Sq M | 1 | 2.8 | 7.01 | 1.2 | 2.8 | 8.412 | 0.84 | 27 | 302.724 | 22.68 | Balcony Basecoat | Balcony Brickbat
| Utility | Sq M | 1 | 2.82 | 7.05 | 1.2 | 2.82 | 8.46 | 0.846 | 27 | 304.56 | 22.842 | Utility Basecoat | Utility Brickbat
7 | Flat 4A, 2BHK
| M. Toilet | Sq M | 1 | 8.21 | 8.21 | 1.2 | 8.21 | 9.852 | 2.463 | 2 | 36.124 | 4.926 | Toilet Basecoat | Toilet Brickbat
| M. Toilet | Sq M | 1 | 8.27 | 8.27 | 1.2 | 8.27 | 9.924 | 2.481 | 2 | 36.388 | 4.962 | Toilet Basecoat | Toilet Brickbat
| Kitchen | Sq M | 1 | 2.27 | 6.2 | 1.2 | 2.27 | 7.44 | 0.681 | 2 | 19.42 | 1.362 | Kitchen Basecoat | Kitchen Brickbat
| Utility | Sq M | 1 | 2.75 | 7.05 | 1.2 | 2.75 | 8.46 | 0.825 | 2 | 22.42 | 1.65 | Utility Basecoat | Utility Brickbat
| Balcony | Sq M | 1 | 2.8 | 7.01 | 1.2 | 2.8 | 8.412 | 0.84 | 2 | 22.424 | 1.68 | Balcony Basecoat | Balcony Brickbat
8 | Flat 4B, 3BHK
| M. Toilet | Sq M | 1 | 3.83 | 8.22 | 1.2 | 3.83 | 9.864 | 1.149 | 24 | 328.656 | 27.576 | Toilet Basecoat | Toilet Brickbat
| M. Toilet | Sq M | 1 | 3.9 | 8.27 | 1.2 | 3.9 | 9.924 | 1.17 | 24 | 331.776 | 28.08 | Toilet Basecoat | Toilet Brickbat
| C. Toilet | Sq M | 1 | 3.83 | 8.22 | 1.2 | 3.83 | 9.864 | 1.149 | 24 | 328.656 | 27.576 | Toilet Basecoat | Toilet Brickbat
| Kitchen | Sq M | 1 | 2.27 | 6.2 | 1.2 | 2.27 | 7.44 | 0.681 | 24 | 233.04 | 16.344 | Kitchen Basecoat | Kitchen Brickbat
| Utility | Sq M | 1 | 2.82 | 7.05 | 1.2 | 2.82 | 8.46 | 0.846 | 24 | 270.72 | 20.304 | Utility Basecoat | Utility Brickbat
| Balcony | Sq M | 1 | 2.8 | 7.01 | 1.2 | 2.8 | 8.412 | 0.84 | 24 | 269.088 | 20.16 | Balcony Basecoat | Balcony Brickbat
9 | Flat 5A
| M. Toilet | Sq M | 1 | 2.43 | 6.54 | 1.2 | 2.43 | 7.848 | 0.729 | 8 | 82.224 | 5.832 | Toilet Basecoat | Toilet Brickbat
| C. Toilet | Sq M | 1 | 3.07 | 7.35 | 1.2 | 3.07 | 8.82 | 0.921 | 8 | 95.12 | 7.368 | Toilet Basecoat | Toilet Brickbat
10 | Flat 5B, 2BHK
| M. Toilet | Sq M | 1 | 3.27 | 7.64 | 1.2 | 3.27 | 9.168 | 0.981 | 18 | 223.884 | 17.658 | Toilet Basecoat | Toilet Brickbat
| C. Toilet | Sq M | 1 | 3.25 | 7.61 | 1.2 | 3.25 | 9.132 | 0.975 | 18 | 222.876 | 17.55 | Toilet Basecoat | Toilet Brickbat
| Kitchen | Sq M | 1 | 2.27 | 6.2 | 1.2 | 2.27 | 7.44 | 0.681 | 18 | 174.78 | 12.258 | Kitchen Basecoat | Kitchen Brickbat
| Utility | Sq M | 1 | 1.84 | 5.61 | 1.2 | 1.84 | 6.732 | 0.552 | 18 | 154.296 | 9.936 | Utility Basecoat | Utility Brickbat
| Balcony | Sq M | 1 | 2.23 | 6.1 | 1.2 | 2.23 | 7.32 | 0.669 | 18 | 171.9 | 12.042 | Balcony Basecoat | Balcony Brickbat
11 | Flat 6, 2BHK
| M. Toilet | Sq M | 1 | 3.27 | 7.64 | 1.2 | 3.27 | 9.168 | 0.981 | 28 | 348.264 | 27.468 | Toilet Basecoat | Toilet Brickbat
| C. Toilet | Sq M | 1 | 3.25 | 7.61 | 1.2 | 3.25 | 9.132 | 0.975 | 28 | 346.696 | 27.3 | Toilet Basecoat | Toilet Brickbat
| Kitchen | Sq M | 1 | 2.27 | 6.2 | 1.2 | 2.27 | 7.44 | 0.681 | 28 | 271.88 | 19.068 | Kitchen Basecoat | Kitchen Brickbat
| Utility | Sq M | 1 | 1.84 | 5.6 | 1.2 | 1.84 | 6.72 | 0.552 | 28 | 239.68 | 15.456 | Utility Basecoat | Utility Brickbat
| Balcony | Sq M | 1 | 2.23 | 6.1 | 1.2 | 2.23 | 7.32 | 0.669 | 28 | 267.4 | 18.732 | Balcony Basecoat | Balcony Brickbat
12 | Flat 7, 3BHK
| M. Toilet | Sq M | 1 | 3.9 | 8.27 | 1.2 | 3.9 | 9.924 | 1.17 | 26 | 359.424 | 30.42 | Toilet Basecoat | Toilet Brickbat
| M. Toilet | Sq M | 1 | 3.83 | 8.32 | 1.2 | 3.83 | 9.984 | 1.149 | 26 | 359.164 | 29.874 | Toilet Basecoat | Toilet Brickbat
| C. Toilet | Sq M | 1 | 3.83 | 8.32 | 1.2 | 3.83 | 9.984 | 1.149 | 26 | 359.164 | 29.874 | Toilet Basecoat | Toilet Brickbat
| Kitchen | Sq M | 1 | 2.27 | 6.2 | 1.2 | 2.27 | 7.44 | 0.681 | 26 | 252.46 | 17.706 | Kitchen Basecoat | Kitchen Brickbat
| Utility | Sq M | 1 | 2.82 | 7.05 | 1.2 | 2.82 | 8.46 | 0.846 | 26 | 293.28 | 21.996 | Utility Basecoat | Utility Brickbat
| Balcony | Sq M | 1 | 2.8 | 7.01 | 1.2 | 2.8 | 8.412 | 0.84 | 26 | 291.512 | 21.84 | Balcony Basecoat | Balcony Brickbat
13 | Flat 8, 3BHK
| M. Toilet | Sq M | 1 | 3.28 | 8.21 | 1.2 | 3.28 | 9.852 | 0.984 | 30 | 393.96 | 29.52 | Toilet Basecoat | Toilet Brickbat
| M. Toilet | Sq M | 1 | 3.9 | 8.27 | 1.2 | 3.9 | 9.924 | 1.17 | 30 | 414.72 | 35.1 | Toilet Basecoat | Toilet Brickbat
| C. Toilet | Sq M | 1 | 3.83 | 8.22 | 1.2 | 3.83 | 9.864 | 1.149 | 30 | 410.82 | 34.47 | Toilet Basecoat | Toilet Brickbat
| Kitchen | Sq M | 1 | 2.27 | 6.2 | 1.2 | 2.27 | 7.44 | 0.681 | 30 | 291.3 | 20.43 | Kitchen Basecoat | Kitchen Brickbat
| Utility | Sq M | 1 | 2.82 | 7.05 | 1.2 | 2.82 | 8.46 | 0.846 | 30 | 338.4 | 25.38 | Utility Basecoat | Utility Brickbat
| Balcony | Sq M | 1 | 2.8 | 7.01 | 1.2 | 2.8 | 8.412 | 0.84 | 30 | 336.36 | 25.2 | Balcony Basecoat | Balcony Brickbat
14 | Flat 9, 2BHK
| M. Toilet | Sq M | 1 | 3.39 | 7.94 | 1.2 | 3.39 | 9.528 | 1.017 | 28 | 361.704 | 28.476 | Toilet Basecoat | Toilet Brickbat
| C. Toilet | Sq M | 1 | 3.47 | 7.94 | 1.2 | 3.47 | 9.528 | 1.041 | 28 | 363.944 | 29.148 | Toilet Basecoat | Toilet Brickbat
| Kitchen | Sq M | 1 | 2.27 | 6.2 | 1.2 | 2.27 | 7.44 | 0.681 | 28 | 271.88 | 19.068 | Kitchen Basecoat | Kitchen Brickbat
| Utility | Sq M | 1 | 2.27 | 6.1 | 1.2 | 2.27 | 7.32 | 0.681 | 28 | 268.52 | 19.068 | Utility Basecoat | Utility Brickbat
| Balcony | Sq M | 1 | 2.6 | 6.7 | 1.2 | 2.6 | 8.04 | 0.78 | 28 | 297.92 | 21.84 | Balcony Basecoat | Balcony Brickbat
15 | Flat 10, 2BHK
| M. Toilet | Sq M | 1 | 3.46 | 7.92 | 1.2 | 3.46 | 9.504 | 1.038 | 28 | 362.992 | 29.064 | Toilet Basecoat | Toilet Brickbat
| C. Toilet | Sq M | 1 | 3.35 | 7.75 | 1.2 | 3.35 | 9.3 | 1.005 | 28 | 354.2 | 28.14 | Toilet Basecoat | Toilet Brickbat
| Kitchen | Sq M | 1 | 2.27 | 6.2 | 1.2 | 2.27 | 7.44 | 0.681 | 28 | 271.88 | 19.068 | Kitchen Basecoat | Kitchen Brickbat
| Utility | Sq M | 1 | 2.61 | 6.71 | 1.2 | 2.61 | 8.052 | 0.783 | 28 | 298.536 | 21.924 | Utility Basecoat | Utility Brickbat
| Balcony | Sq M | 1 | 2.6 | 6.7 | 1.2 | 2.6 | 8.04 | 0.78 | 28 | 297.92 | 21.84 | Balcony Basecoat | Balcony Brickbat
C | Terrace Floor & Refuge Areas
| Terrace Floor | Sq M | 1 | 1083.32 | 463.11 | 0.6 |  |  |  | 1 | 1083.32 |  | Terrace Waterproofing
| Podium Terrace | Sq M | 1 | 1357.88 | 189.77 | 0.6 |  |  |  | 1 | 1357.88 |  | Podium Terrace Waterproofing
| Antiroot Waterproofing | Sq M | 1 | 133.08 | [5 empty] | 1 | 133.08 |  | Antiroot Waterproofing
| OHT | Sq M | 1 | 92.54 | [5 empty] | 4 | 370.16 |  | OHT Waterproofing
| L.M.R. Mumty Floor | Sq M | 1 | 384.84 | [5 empty] | 1 |  |  | Terrace Waterproofing
| LMR Mumty Roof | Sq M | 1 | 384.84 | [5 empty] | 1 |  |  | Terrace Waterproofing
| Refuge | Sq M | 1 | 234.42 | [5 empty] | 4 | 937.68 |  | Refuge Waterproofing
D | Chhajja / Service Slab
| Total Chajja Area | Sq M | 1 | 2728.75 | 3416.78 | 0.6 | 2728.75 |  | 818.625 | 1 | 2728.75 |  | Chajja Waterproofing
| Service Slabs | Sq M | 1 | 11.99 |  |  | 11.99 |  |  | 1 | 11.99 |  | Service Slab Waterproofing
E | Basement Waterproofing
| Total Basement Areas | Sq M | 1 | 2497.66 | 254.89 | 6.4 | 2497.66 | 1631.296 |  | 1 | 4128.956 |  | Basement Membrame Waterproofing
| Protection Board | Sq M | 1 |  | 254.89 | 6.4 |  | 2051.716 |  | 1 | 2051.716 |  | Protection Board
F | STP Waterproofing
| Total STP Area | Sq M | 1 | 94.88 |  |  | 94.88 |  |  | 1 | 94.88 |  | STP Waterproofing
G | UGT Tank
| UGT Tank Area | Sq M | 1 | 226.88 | 130.74 | 5.1 | 226.88 | 666.774 | 68.064 | 1 | 893.654 | 68.064 | UGT Basecoat | UGT Brickbat
H | Swimming Pool | Sq M | 1 | 60.22 | 32.86 | 1.5 | 60.22 | 49.29 | 18.066 | 1 | 109.51 | 18.066 | Swimming Pool Basecoat | Swimming Pool UGT Brickbat
[10 empty] | TOTAL | 30534.854 | 1361.457
31896.311
Building Waterproofing
Sr. No. | Description | Unit | Qty | Rate | Amount
1 | Lift Pit Basecoat | Sq M | 251.66 | 1345.5 | 338608.53 |  | Basecoat
2 | Toilet Basecoat | Sq M | 8719.336 | 1345.5 | 11731866.588 |  | Basecoat
3 | Kitchen Basecoat | Sq M | 2399.78 | 1345.5 | 3228903.99 |  | Basecoat
4 | Utility Basecoat | Sq M | 2588.578 | 1345.5 | 3482931.699 |  | Basecoat
5 | Balcony Basecoat | Sq M | 2673.924 | 1345.5 | 3597764.742 |  | Basecoat
6 | Terrace Waterproofing | Sq M | 1083.32 | 2798.64 | 3031822.6848 |  | Terrace Waterproofing
7 | Podium Terrace Waterproofing | Sq M | 1357.88 | 2798.64 | 3800217.2832 |  | Podium Waterproofing
8 | OHT Waterproofing | Sq M | 370.16 | 2798.64 | 1035944.5824 |  | OHT Waterproofing
9 | Refuge Waterproofing | Sq M | 937.68 | 1345.5 | 1261648.44 |  | Basecoat
10 | Chajja Waterproofing | Sq M | 2728.75 | 1345.5 | 3671533.125 |  | Chajja Waterproofing
11 | Service Slab Waterproofing | Sq M | 11.99 | 1345.5 | 16132.545 |  | Basecoat
12 | Basement Membrame Waterproofing | Sq M | 4128.956 | 1150 | 4748299.4 |  | Membrame Waterproofing
13 | STP Waterproofing | Sq M | 94.88 | 2798.64 | 265534.9632 |  | STP Waterproofing
14 | UGT Basecoat | Sq M | 893.654 | 1345.5 | 1202411.457 |  | Basecoat
15 | Swimming Pool Basecoat | Sq M | 109.51 | 1345.5 | 147345.705 |  | Basecoat
16 | Lift Pit Brickbat | Cu M | 17.934 | 8500 | 152439 |  | Brickbat
17 | Toilet Brickbat | Cu M | 711.462 | 8500 | 6047427 |  | Brickbat
18 | Kitchen Brickbat | Cu M | 161.934 | 8500 | 1376439 |  | Brickbat
19 | Utility Brickbat | Cu M | 187.383 | 8500 | 1592755.5 |  | Brickbat
20 | Balcony Brickbat | Cu M | 196.614 | 8500 | 1671219 |  | Brickbat
21 | Chajja Brickbat | Cu M | 0 | 8500 | 0 |  | Brickbat
22 | UGT Brickbat | Cu M | 68.064 | 8500 | 578544 |  | Brickbat
23 | Swimming Pool UGT Brickbat | Cu M | 18.066 | 8500 | 153561 |  | Brickbat
24 | Antiroot Waterproofing | Sq M | 133.08 | 800 | 106464 |  | Antiroot Waterproofing
25 | Protection Board | Sq M | 2051.716 | 650 | 1333615.4 |  | Protection Board
| TOTAL |  | 31896.311 |  | 54573429.6346
TRUE
Building Waterproofing
Sr. No. | Description | Unit | Qty | Rate | Amount
1 | Basecoat | Sq M | 18586.112 | 1345.5 | 25007613.696
2 | Terrace Waterproofing | Sq M | 1083.32 | 2798.64 | 3031822.6848
3 | Podium Waterproofing | Sq M | 1357.88 | 2798.64 | 3800217.2832
4 | OHT Waterproofing | Sq M | 370.16 | 2798.64 | 1035944.5824
5 | Chajja Waterproofing | Sq M | 2728.75 | 1345.5 | 3671533.125
6 | Membrame Waterproofing | Sq M | 4128.956 | 1150 | 4748299.4
7 | STP Waterproofing | Sq M | 94.88 | 2798.64 | 265534.9632
8 | Brickbat | Cu M | 1361.457 | 8500 | 11572384.5 |  |  | 0
9 | Antiroot Waterproofing | Sq M | 133.08 | 800 | 106464
10 | Protection Board | Sq M | 2051.716 | 650 | 1333615.4
| TOTAL |  | 31896.311 |  | 54573429.6346 |  | 0.049016
TRUE
Basecoat
Terrace Waterproofing
Podium Waterproofing
OHT Waterproofing
Chajja Waterproofing
Membrame Waterproofing
STP Waterproofing
Brickbat
Antiroot Waterproofing
Protection Board

## Infra
Civil Infra
Description | Unit | Area | Rate | Amount
Road and Pathways | Sq M | 1803 | 7500 | 13522500
Boundary wall | Rmt | 602.91 | 6500 | 3918915
Gate & security Cabin | LS | 1 | 1000000 | 1000000
Boom Barriers | Nos. | 2 | 50000 | 100000 |  |  |  | 60% Hardscape | 40% Softscape
Landscape & Signages | [5 empty] | Ground Floor | 1371.96 | 823.176 | 548.784
Gr. Floor, 6th Podium and Terrace | [5 empty] | 6th Podium | 1357.92 | 814.752 | 543.168
Hard Scape | Sq M | 1652.928 | 10225.8 | 16902511.1424 |  | Terrace | 25 | 15 | 10
Soft Scape | Sq M | 1101.952 | 8073 | 8896058.496 |  |  |  | 1652.928 | 1101.952
Trees Plantation | Nos | 100 | 7500 | 750000
Miscellaneous works | LS |  |  | 1500000 | considered LS safer side
46589984.6384

## Amenities
List of Amenities
Sr. | Particulars | Unit | Area | Rate | Amount
# | Gymnasium / Fitness Centre @ 4th Podium Double Ht.
| Finishing Works | Sq M | 186.29 | 32292 | 6015676.68
| Equipments | LS | 1 | 700000 | 700000
| Doors | Nos. | 1 | 45000 | 45000
# | Gymnasium / Fitness Centre @ 6th Podium
| Finishing Works | Sq M | 191.94 | 32292 | 6198126.48
| Equipments | LS | 1 | 1000000 | 1000000
| Doors | Nos. | 1 | 45000 | 45000
# | Swimming Pool
| Finishing Works | Sq M | 66.95 | 34444.8 | 2306079.36
# | Society Office
| Finishing Works | Sq M | 17.3 | 21528 | 372434.4
| Doors | Nos. | 1 | 45000 | 45000
# | Meter Room
| Finishing Works | Sq M | 34.71 | 19375.2 | 672513.192
| Doors | Nos. | 1 | 45000 | 45000
# | Entrance Lobby @ Gr Floor
| Finishing Works | Sq M | 165.58 | 53820 | 8911515.6
# | Entrance Lobby @ 6th Podium
| Finishing Works | Sq M | 210.2 | 53820 | 11312964
| Total Amount |  |  |  | 37669309.712

## Preliminary
Preliminary
Sr. No | Description | Qty | Unit | Rate | Amount
1 | Barrication | 5514.4207 | Sqm | 1453.14 | 8013225.3421
2 | Porta Cabin | 1 | No | 400000 | 400000
3 | Smog Gun | 1 | No | 135000 | 135000
4 | Air Monitory Control | 1 | No | 65000 | 65000
5 | Electricity | 36 | Month | 36000 | 1296000
6 | Borewell | 1 | No | 110000 | 110000
7 | CT / Water supply | 1 | LS | 500000 | 500000
8 | Site Establishment | 36 | Month | 25000 | 900000
9 | Portable Toilets | 36 | Month | 25000 | 900000
|  |  |  | Total | 12319225.3421

## Internal Finishes Offices
|  | Height | 3.6
Sr. No. | Particulars | Area (Sq. M) | Perimeter (M) | Qty | Deduction | Net Qty | Unit | Specs | B.Rate | Total Rate | Amount |  | No. of Units | Total Qty | Total Amount | Filters
# | Office 1 | [11 empty] | 32
# | Office | 33.47 | 19.39 | [8 empty] | 258.7598
| Flooring |  |  | 33.47 |  | 33.47 | Sq M | 2'x2' Vitrified tiles | 45 | 1340.118 | 44853.7495 |  |  | 1071.04 | 1435319.9827 | Vit Floor
| Skirting |  |  | 19.39 | -6.95 | 12.44 | RM | 2'x2' Vitrified tiles | 45 | 391.96 | 4875.9824 |  |  | 398.08 | 156031.4368 | Vit Skirt
| Dado |  |  |  |  | 0 | Sq M | N.A. |  |  | 0 |  |  | 0 | 0
| Wall finishes plaster |  |  | 66.8955 | -22.66 | 44.2355 | Sq M | Gypsum Plaster | 32 | 344.448 | 15236.8295 |  |  | 1415.536 | 487578.5441 | Gyp Wall
| Ceiling plaster |  |  | 33.47 |  | 33.47 | Sq M | Gypsum Plaster | 32 | 344.448 | 11528.6746 |  |  | 1071.04 | 368917.5859 | Gyp Ceiling
| False ceiling |  |  |  |  | 0 | Sq M | N.A. |  |  | 0 |  |  | 0 | 0
| Wall finishes Paint |  |  | 66.8955 | -22.66 | 44.2355 | Sq M | Plastic paint | 20 | 215.28 | 9523.0184 |  |  | 1415.536 | 304736.5901 | Acr Paint Wall
| Ceiling Paint |  |  | 33.47 |  | 33.47 | Sq M | Plastic paint | 20 | 215.28 | 7205.4216 |  |  | 1071.04 | 230573.4912 | Acr Paint Ceiling
| Others |  |  |  |  | 0 | RM | N.A. |  |  | 0 |  |  | 0 | 0
# | Pantry | 2.07 | 6.04 | [8 empty] | 854.976
| Flooring |  |  | 2.07 |  | 2.07 | Sq M | ceramic tiles/vitrified anti-skid tiles | 40 | 1280.916 | 2651.4961 |  |  | 66.24 | 84847.8758 | Vit Floor
| Skirting |  |  |  |  | 0 | RM | N.A. | 0 | 0 | 0 |  |  | 0 | 0 | Vit Skirt
| Dado |  | 2.4 | 3.6 |  | 3.6 | Sq M | Vitrified tiles | 40 | 1334.736 | 4805.0496 |  |  | 115.2 | 153761.5872 | Vit Kitchen Dado
| Wall finishes plaster |  |  | 20.838 | -5.94 | 14.898 | Sq M | Gypsum Plaster | 25 | 376.74 | 5612.6725 |  |  | 476.736 | 179605.5206 | Gyp Wall
| Ceiling plaster |  |  | 2.07 |  | 2.07 | Sq M | Gypsum Plaster | 25 | 269.1 | 557.037 |  |  | 66.24 | 17825.184 | Gyp Ceiling
| False ceiling |  |  |  |  | 0 | Sq M | N.A. | 0 | 0 | 0 |  |  | 0 | 0
| Wall finishes Paint |  |  | 20.838 | -5.94 | 14.898 | Sq M | Plastic paint | 20 | 215.28 | 3207.2414 |  |  | 476.736 | 102631.7261 | Acr Paint Wall
| Ceiling Paint |  |  | 2.07 |  | 2.07 | Sq M | Plastic paint | 20 | 215.28 | 445.6296 |  |  | 66.24 | 14260.1472 | Acr Paint Ceiling
| Door Frames |  |  |  |  | 0 | Sq M | N.A. | 0 | 0 | 0 |  |  | 0 | 0
| Window Frames - Internal |  |  | 2.7 |  | 2.7 | RM | Granite Window Frame | 180 | 655.9272 | 1771.0034 |  |  | 86.4 | 56672.1101 | Granite Window Frame
| Window Frames - External |  |  | 2.7 |  | 2.7 | RM | Marble Window Frames with Sill | 60 | 399.0424 | 1077.4145 |  |  | 86.4 | 34477.2634 | Marble Window Frame
| Service Platform |  |  | 1.5 |  | 1.5 | RM | Kitchen 1'6" Granite Main Counter | 180 | 7312.7984 | 10969.1976 |  |  | 48 | 351014.3232 | Service Platform
# | WC | 2.06 | 5.82 | [8 empty] | 1592.4971
| Flooring |  |  | 2.06 |  | 2.06 | Sq M | Ceramic tiles/vitrified anti-skid tiles | 40 | 1280.916 | 2638.687 |  |  | 65.92 | 84437.9827 | Vitr Flooring - Toilet
| Skirting |  |  |  |  | 0 | RM | N.A. | 0 | 0 | 0 |  |  | 0 | 0
| Dado |  | 2.4 | 13.968 | -2.025 | 11.943 | Sq M | Vitrified tiles | 40 | 1356.264 | 16197.861 |  |  | 382.176 | 518331.5505 | Vitr Dado - Toilet
| Wall finishes plaster |  | 1.2 | 6.984 |  | 6.984 | Sq M | Gypsum Plaster | 25 | 269.1 | 1879.3944 |  |  | 223.488 | 60140.6208 | Gyp Wall
| Ceiling plaster |  |  | 2.06 |  | 2.06 | Sq M | Gypsum Plaster | 25 | 269.1 | 554.346 |  |  | 65.92 | 17739.072 | Gyp Ceiling
| False ceiling |  |  |  |  | 0 | Sq M | N.A. | 0 | 0 | 0 |  |  | 0 | 0
| Wall finishes Paint |  |  | 6.984 |  | 6.984 | Sq M | Plastic paint | 25 | 269.1 | 1879.3944 |  |  | 223.488 | 60140.6208 | Acr Paint Wall
| Ceiling Paint |  |  | 2.06 |  | 2.06 | Sq M | Plastic paint | 25 | 269.1 | 554.346 |  |  | 65.92 | 17739.072 | Acr Paint Ceiling
| Door Frames |  |  | 11.4 |  | 11.4 | RM | Granite Frames | 180 | 655.9272 | 7477.5701 |  |  | 364.8 | 239282.2426 | Granite Door Frame
| Window Frames - Internal |  |  | 2.7 |  | 2.7 | RM | Granite Window Frame | 180 | 655.9272 | 1771.0034 |  |  | 86.4 | 56672.1101 | Granite Window Frame
| Window Frames - External |  |  | 2.7 |  | 2.7 | RM | Marble Window Frames with Sill | 60 | 399.0424 | 1077.4145 |  |  | 86.4 | 34477.2634 | Marble Window Frame
| Others - Counter |  |  | 0.2025 |  | 0.2025 | Sq M | Basin Counter 1'6" - Granite Basin Counter | 180 | 6329.672 | 1281.7586 |  |  | 6.48 | 41016.2746 | Basin Counter
# | Common Area | [11 empty] | 8
# | Lobby | 13.58 | 18.24
| Flooring |  |  | 13.58 |  | 13.58 | Sq M | Vitrified Tiles | 55 | 1619.982 | 21999.3556 |  |  | 108.64 | 175994.8445 | Vit Floor Common
| Skirting |  |  | 18.24 |  | 18.24 | R M | Vitrified Tiles | 55 | 493.64 | 9003.9936 |  |  | 145.92 | 72031.9488
| Dado |  |  |  |  | 0 | Sq M | N.A. | 70 | 1851.408 | 0 |  |  | 0 | 0 | Vit Dado Common
| Wall finishes plaster |  |  |  |  | 0 | Sq M | Gypsum Plaster | 40 | 473.616 | 0 |  |  | 0 | 0
| Ceiling plaster |  |  | 62.928 | -2.2 | 60.728 | Sq M | Gypsum Plaster | 40 | 473.616 | 28761.7524 |  |  | 485.824 | 230094.0196
| False celing |  |  | 13.58 |  | 13.58 | Sq M | Gypsum false ceiling with cove | 135 | 1598.454 | 21707.0053 |  |  | 108.64 | 173656.0426 | False Ceiling Common
| Wall finishes Paint |  |  | 62.928 | -2.2 | 60.728 | Sq M | Plastic paint | 25 | 296.01 | 17976.0953 |  |  | 485.824 | 143808.7622
| Ceiling Paint |  |  | 13.58 |  | 13.58 | Sq M | Plastic paint | 16 | 189.4464 | 2572.6821 |  |  | 108.64 | 20581.4569 | Acr Paint Ceiling
| Architrave |  |  | 5.8 |  | 5.8 | RM | Granite | 230 | 3043.84 | 17654.272 |  |  | 46.4 | 141234.176 | Granite Architrave
# | Lifts | 3.62 | 7.63 | [9 empty] | 16
| Flooring |  |  |  |  | 0 | Sq M | N.A. | 0 | 0 | 0 |  |  | 0 | 0
| Skirting |  |  |  |  | 0 | R M | N.A. | 0 | 0 | 0 |  |  | 0 | 0
| Dado |  |  |  |  | 0 | Sq M | N.A. | 0 | 0 | 0 |  |  | 0 | 0
| Wall finishes plaster |  |  |  |  | 0 | Sq M | N.A. | 0 | 0 | 0 |  |  | 0 | 0
| Ceiling plaster |  |  |  |  | 0 | Sq M | N.A. | 0 | 0 | 0 |  |  | 0 | 0
| False ceiling |  |  |  |  | 0 | Sq M | N.A. | 0 | 0 | 0 |  |  | 0 | 0
| Wall finishes Paint |  |  | 109.872 | -14.4 | 95.472 | Sq M | Cement Paint | 16 | 172.224 | 16442.5697 |  |  | 763.776 | 131540.5578 | Cem Paint Wall
| Ceiling Paint |  |  |  |  | 0 | Sq M | N.A. | 0 | 0 | 0 |  |  | 0 | 0
| Architrave |  |  |  |  | 0 | Sq M | N.A. | 0 | 0 | 0 |  |  | 0 | 0
# | Staircase | 13.81 | 14.9
| Flooring |  |  | 18.96 |  | 18.96 | Sq M | Kota Flooring | 60 | 1625.364 | 30816.9014 |  | 16 | 303.36 | 493070.423 | Kota Floor Stair
| Skirting |  |  | 14.9 | -2.4 | 12.5 | RM | Kota Skirting | 60 | 446.08 | 5576 |  |  | 100 | 44608 | Kota Skirt Stair
| Dado |  |  |  |  | 0 | RM | N.A. | 0 | 0 | 0 |  |  | 0 | 0 | Kota Dado Stair
| Wall finishes plaster |  |  | 51.405 | -5.76 | 45.645 | Sq M | Cement Plaster | 53 | 570.492 | 26040.1073 |  |  | 365.16 | 208320.8587 | Cement Plaster Wall
| Ceiling plaster |  |  |  |  | 0 | Sq M | N.A. | 53 | 570.492 | 0 |  |  | 0 | 0 | Cement Plaster Ceil
| False ceiling |  |  |  |  | 0 | Sq M | N.A. | 0 | 0 | 0 |  |  | 0 | 0 | False Ceiling Common
| Wall finishes Paint |  |  | 51.405 | -5.76 | 45.645 | Sq M | Cement Paint | 18 | 193.752 | 8843.81 |  |  | 365.16 | 70750.4803 | Cem Paint Wall
| Ceiling Paint |  |  | 14.9 |  | 14.9 | Sq M | Cement Paint | 18 | 193.752 | 2886.9048 |  |  | 119.2 | 23095.2384 | Cem Paint Ceil
| Staircase Steps |  |  |  |  | 0 | RM | N.A. | 0 | 0 | 0 |  |  | 0 | 0
| - Railing |  |  | 7.02 |  | 7.02 | RM | MS Railing | 0 | 1968 | 13815.36 |  |  | 56.16 | 110522.88 | MS Railing Stair
| - Tread |  |  | 12 |  | 12 | Sq M | Kota Flooring | 75 | 1560.78 | 18729.36 |  |  | 96 | 149834.88 | Kota Tread Stair
| - Riser |  |  | 7.92 |  | 7.92 | Sq M | Kota Flooring | 75 | 1560.78 | 12361.3776 |  |  | 63.36 | 98891.0208 | Kota Riser Stair
Sr. No. | Description | Unit | Qty | Rate | Amount |  |  | Filters
1 | Vitrified Flooring - Office |  | 1137.28 | 1336.6698 | 1520167.8586 |  |  | Vit Floor
2 | Vitrfied Skirting - Office |  | 398.08 | 391.96 | 156031.4368 |  |  | Vit Skirt
3 | Gypsum Plastering (Wall Area) |  | 2115.76 | 343.7652 | 727324.6856 |  |  | Gyp Wall
4 | Gypsum Plastering (Ceiling Area) |  | 1203.2 | 336.1717 | 404481.8419 |  |  | Gyp Ceiling
5 | Internal Painting (Wall Area - Arcylic Emulsion Paint) |  | 2115.76 | 220.965 | 467508.937 |  |  | Acr Paint Wall
6 | Internal Painting (Ceiling Area - Arcylic Emulsion Paint) |  | 1311.84 | 215.845 | 283154.1673 |  |  | Acr Paint Ceiling
7 | Vitrified/Ceramic Dado - Pantry |  | 115.2 | 1334.736 | 153761.5872 |  |  | Vit Kitchen Dado
8 | Granite Window Frame |  | 172.8 | 655.9272 | 113344.2202 |  |  | Granite Window Frame
9 | Marble Window Frame |  | 172.8 | 399.0424 | 68954.5267 |  |  | Marble Window Frame
10 | Granite Kitchen Counter - Service Platform |  | 48 | 7312.7984 | 351014.3232 |  |  | Service Platform
11 | AntiSkid Vitrified/Ceramic Flooring - Toilet |  | 65.92 | 1280.916 | 84437.9827 |  |  | Vitr Flooring - Toilet
12 | Vitrified/Ceramic Dado - Toilet |  | 382.176 | 1356.264 | 518331.5505 |  |  | Vitr Dado - Toilet
13 | Granite Door Frame |  | 364.8 | 655.9272 | 239282.2426 |  |  | Granite Door Frame
14 | Granite Basin Counter |  | 6.48 | 6329.672 | 41016.2746 |  |  | Basin Counter
15 | Vitrified Flooring - Common Lobby |  | 108.64 | 1619.982 | 175994.8445 |  |  | Vit Floor Common
16 | Vitrfied Skirting - Common Lobby |  | 0 |  | 0 |  |  | Vit Dado Common
17 | False Ceiling - Common Lobby |  | 108.64 | 1598.454 | 173656.0426 |  |  | False Ceiling Common
18 | Granite Architrave |  | 46.4 | 3043.84 | 141234.176 |  |  | Granite Architrave
19 | Internal Painting (Wall Area - Cement Paint) |  | 1128.936 | 179.1873 | 202291.0381 |  |  | Cem Paint Wall
20 | Kota Flooring - Staircase |  | 303.36 | 1625.364 | 493070.423 |  |  | Kota Floor Stair
21 | Kota Skriting - Staircase |  | 100 | 446.08 | 44608 |  |  | Kota Skirt Stair
22 | Kota Dado - Staircase |  | 0 |  | 0 |  |  | Kota Dado Stair
23 | Internal Cement Plaster (Wall Area) |  | 365.16 | 570.492 | 208320.8587 |  |  | Cement Plaster Wall
24 | Internal Cement Plaster (Ceiling Area) |  | 0 |  | 0 |  |  | Cement Plaster Ceil
25 | Internal Painting (Ceiling Area - Cement Paint) |  | 119.2 | 193.752 | 23095.2384 |  |  | Cem Paint Ceil
26 | MS Railing - Staircase |  | 56.16 | 1968 | 110522.88 |  |  | MS Railing Stair
27 | Kota Flooring - Tread - Staircase |  | 96 | 1560.78 | 149834.88 |  |  | Kota Tread Stair
28 | Kota Flooring - Riser - Staircase |  | 63.36 | 1560.78 | 98891.0208 |  |  | Kota Riser Stair
29 | Internal Plastering - Back Coat |  | 115.2 | 588.9576 | 67847.9204 |  |  | Backcoat Plaster
Vitrified Flooring - Office
Vitrfied Skirting - Office
Vitrified/Ceramic Dado - Pantry
AntiSkid Vitrified/Ceramic Flooring - Toilet
Vitrified/Ceramic Dado - Toilet
Vitrified Flooring - Common Lobby
Vitrfied Skirting - Common Lobby
Kota Flooring - Staircase
Kota Skriting - Staircase
Kota Dado - Staircase
Kota Flooring - Tread - Staircase
Kota Flooring - Riser - Staircase
Internal Plastering - Back Coat

## Rate List - Office
Finishing Matrix
Sr.No | Finishing Matrix | As per architects details | Unit for Basic Rate | Basic Rate | Laying Rate | Overall Rate | Unit
A | Internal Finishes
# | Office
| Flooring | 2'x2' Vitrified tiles | Sq Ft | 40 | 75 | 1280.916 | Sq M
| Skirting | 2'x2' Vitrified tiles | R Ft | 40 | 70 | 373.92 | RM
| Dado | N.A. | Sq Ft |  |  |  | Sq M
| Wall finishes plaster | Gypsum Plaster | Sq Ft | 25 |  | 269.1 | Sq M
| Ceiling plaster | Gypsum Plaster | Sq Ft | 25 |  | 269.1 | Sq M
| False ceiling | N.A. | Sq Ft |  |  |  | Sq M
| Wall finishes Paint | Plastic paint | Sq Ft | 20 |  | 215.28 | Sq M
| Ceiling Paint | Plastic paint | Sq Ft | 20 |  | 215.28 | Sq M
| Others | N.A. | - | - |  | - | -
# | Toilet
| Flooring | Ceramic tiles/vitrified anti-skid tiles | Sq Ft | 40 | 75 | 1280.916 | Sq M
| Skirting | N.A. | R Ft |  |  |  | RM
| Dado | Vitrified tiles | Sq Ft | 40 | 80 | 1356.264 | Sq M
| Wall finishes plaster | Gypsum Plaster | Sq Ft | 25 |  | 269.1 | Sq M
| Ceiling plaster | Gypsum Plaster | Sq Ft | 25 |  | 269.1 | Sq M
| False ceiling | N.A. | Sq Ft |  |  |  | Sq M
| Wall finishes Paint | Plastic paint | Sq Ft | 25 |  | 269.1 | Sq M
| Ceiling Paint | Plastic paint | Sq Ft | 25 |  | 269.1 | Sq M
| Door Frames | Granite Frames | R Ft | 180 | 135 | 655.9272 | RM
| Window Frames - Internal | Granite Window Frame | R Ft | 180 | 135 | 655.9272 | RM
| Window Frames - External | Marble Window Frames with Sill | R Ft | 60 | 100 | 399.0424 | RM
| Others - Counter | Basin Counter 1'6" - Granite Basin Counter | Sq Ft | 180 | 800 | 6329.672 | Sq M
# | Pantry
| Flooring | ceramic tiles/vitrified anti-skid tiles | Sq Ft | 40 | 75 | 1280.916 | Sq M
| Skirting | N.A. | R Ft |  |  |  | RM
| Dado | Vitrified tiles | Sq Ft | 40 | 80 | 1334.736 | Sq M
| Wall finishes plaster | Gypsum Plaster | Sq Ft | 25 |  | 376.74 | Sq M
| Ceiling plaster | Gypsum Plaster | Sq Ft | 25 |  | 269.1 | Sq M
| False ceiling | N.A. | Sq Ft |  |  |  | Sq M
| Wall finishes Paint | Plastic paint | Sq Ft | 20 |  | 215.28 | Sq M
| Ceiling Paint | Plastic paint | Sq Ft | 20 |  | 215.28 | Sq M
| Door Frames | N.A. | R Ft |  |  |  | Sq M
| Window Frames - Internal | Granite Window Frame | R Ft | 180 | 135 | 655.9272 | RM
| Window Frames - External | Marble Window Frames with Sill | R Ft | 60 | 100 | 399.0424 | RM
| Service Platform | Kitchen 1'6" Granite Main Counter | R Ft | 180 | 800 | 7312.7984 | RM
# | Lift Shaft
| Flooring | N.A. | Sq Ft |  |  |  | Sq M
| Skirting | N.A. | R Ft |  |  |  | R M
| Dado | N.A. | Sq Ft |  |  |  | Sq M
| Wall finishes plaster | N.A. | Sq Ft |  |  |  | Sq M
| Ceiling plaster | N.A. | Sq Ft |  |  |  | Sq M
| False ceiling | N.A. | Sq Ft |  |  |  | Sq M
| Wall finishes Paint | Cement Paint | Sq Ft | 16 |  | 172.224 | Sq M
| Ceiling Paint | N.A. | Sq Ft |  |  |  | Sq M
| Architrave | N.A. | R Ft |  |  |  | Sq M
# | Staircase Area
| Flooring | Kota Flooring | Sq Ft | 60 | 85 | 1625.364 | Sq M
| Skirting | Kota Skirting | R Ft | 60 | 70 | 446.08 | RM
| Dado | N.A. | R Ft |  |  |  | RM
| Wall finishes plaster | Cement Plaster | Sq Ft | 53 |  | 570.492 | Sq M
| Ceiling plaster | N.A. | Sq Ft | 53 |  | 570.492 | Sq M
| False ceiling | N.A. | Sq Ft |  |  |  | Sq M
| Wall finishes Paint | Cement Paint | Sq Ft | 18 |  | 193.752 | Sq M
| Ceiling Paint | Cement Paint | Sq Ft | 18 |  | 193.752 | Sq M
| Staircase Steps | N.A. |  |  |  |  | RM
| - Railing | MS Railing | R Ft |  | 1968 | 1968 | RM
| - Tread | Kota Flooring | Sqft | 75 | 70 | 1560.78 | Sq M
| - Riser | Kota Flooring | Sqft | 75 | 70 | 1560.78 | Sq M
# | Lift Lobby
| Flooring | Vitrified Tiles | Sq Ft | 55 | 90 | 1619.982 | Sq M
| Skirting | Vitrified Tiles | R Ft | 55 | 90 | 493.64 | R M
| Dado | N.A. | Sq Ft | 70 | 95 | 1851.408 | Sq M
| Wall finishes plaster | Gypsum Plaster | Sq Ft | 40 |  | 473.616 | Sq M
| Ceiling plaster | Gypsum Plaster | Sq Ft | 40 |  | 473.616 | Sq M
| False celing | Gypsum false ceiling with cove | Sq Ft | 135 |  | 1598.454 | Sq M
| Wall finishes Paint | Plastic paint | Sq Ft | 25 |  | 296.01 | Sq M
| Ceiling Paint | Plastic paint | Sq Ft | 16 |  | 189.4464 | Sq M
| Architrave | Granite | R.ft | 230 | 350 | 3043.84 | RM

## Internal Finishes Flats
|  | Height | 3.1
Sr. No. | Particulars | Area (Sq. M) | Perimeter (M) | Qty | Deduction | Net Qty | Unit | Specs | B.Rate | Total Rate | Amount |  | No. of Units | Total Qty | Total Amount | Filters
# | Flat 1A | [11 empty] | 10
# | Multi Purpose Room | 22.05 | 19.39 | [8 empty] | 351.1951
| Flooring |  |  | 22.05 |  | 22.05 | Sq M | 2'x2' Vitrified tiles | 45 | 1340.118 | 29549.6019 |  |  | 220.5 | 295496.019 | Vit Floor
| Skirting |  |  | 19.39 | -7.875 | 11.515 | RM | 2'x2' Vitrified tiles | 45 | 391.96 | 4513.4194 |  |  | 115.15 | 45134.194 | Vit Skirt
| Dado |  |  |  |  | 0 | Sq M | N.A. |  |  | 0 |  |  | 0 | 0
| Wall finishes plaster |  |  | 57.2005 | -19.27 | 37.9305 | Sq M | Gypsum Plaster | 32 | 344.448 | 13065.0849 |  |  | 379.305 | 130650.8486 | Gyp Wall
| Ceiling plaster |  |  | 22.05 |  | 22.05 | Sq M | Gypsum Plaster | 32 | 344.448 | 7595.0784 |  |  | 220.5 | 75950.784 | Gyp Ceiling
| False ceiling |  |  |  |  | 0 | Sq M | N.A. |  |  | 0 |  |  | 0 | 0
| Wall finishes Paint |  |  | 57.2005 | -19.27 | 37.9305 | Sq M | Plastic paint | 20 | 215.28 | 8165.678 |  |  | 379.305 | 81656.7804 | Acr Paint Wall
| Ceiling Paint |  |  | 22.05 |  | 22.05 | Sq M | Plastic paint | 20 | 215.28 | 4746.924 |  |  | 220.5 | 47469.24 | Acr Paint Ceiling
| Door Frames |  |  |  |  | 0 | RM | N.A. |  |  | 0 |  |  | 0 | 0 | Granite Door Frame
| Window Frames - Internal |  |  | 14.9 |  | 14.9 | RM | Granite Window Frame | 180 | 655.9272 | 9773.3153 |  |  | 149 | 97733.1528 | Granite Window Frame
| Window Frames - External |  |  | 14.9 |  | 14.9 | RM | Marble Window Frames with Sill | 60 | 399.0424 | 5945.7318 |  |  | 149 | 59457.3176 | Marble Window Frame
| Others | [5 empty] | - | N.A. | - | - | - |  |  | 0 | 0
# | Study Room | 5.47 | 9.77 | [8 empty] | 583.5495 |  | 0 | 0
| Flooring |  |  | 5.47 |  | 5.47 | Sq M | 2'x2' Vitrified tiles | 45 | 1340.118 | 7330.4455 |  |  | 54.7 | 73304.4546 | Vit Floor
| Skirting |  |  | 9.77 | -0.9 | 8.87 | RM | 2'x2' Vitrified tiles | 45 | 391.96 | 3476.6852 |  |  | 88.7 | 34766.852 | Vit Skirt
| Dado |  |  |  |  | 0 | Sq M | N.A. | 0 | 0 | 0 |  |  | 0 | 0
| Wall finishes plaster |  |  | 28.8215 | -3.9755 | 24.846 | Sq M | Gypsum Plaster | 32 | 344.448 | 8558.155 |  |  | 248.46 | 85581.5501 | Gyp Wall
| Ceiling plaster |  |  | 5.47 |  | 5.47 | Sq M | Gypsum Plaster | 32 | 344.448 | 1884.1306 |  |  | 54.7 | 18841.3056 | Gyp Ceiling
| False ceiling |  |  |  |  | 0 | Sq M | N.A. | 0 | 0 | 0 |  |  | 0 | 0
| Wall finishes Paint |  |  | 28.8215 | -3.9755 | 24.846 | Sq M | Plastic paint | 20 | 215.28 | 5348.8469 |  |  | 248.46 | 53488.4688 | Acr Paint Wall
| Ceiling Paint |  |  | 5.47 |  | 5.47 | Sq M | Plastic paint | 20 | 215.28 | 1177.5816 |  |  | 54.7 | 11775.816 | Acr Paint Ceiling
| Door Frames |  |  |  |  | 0 | RM | N.A. | 0 | 0 | 0 |  |  | 0 | 0
| Window Frames - Internal |  |  | 6.24 |  | 6.24 | RM | Granite Window Frame | 180 | 655.9272 | 4092.9857 |  |  | 62.4 | 40929.8573 | Granite Window Frame
| Window Frames - External |  |  | 6.24 |  | 6.24 | RM | Marble Window Frames with Sill | 60 | 399.0424 | 2490.0246 |  |  | 62.4 | 24900.2458 | Marble Window Frame
| Others |  |  |  |  | 0 | - | N.A. | 0 | 0 | 0 |  |  | 0 | 0
# | M. Bedroom | 12.42 | 14.75 | [8 empty] | 453.3315 |  | 0 | 0
| Flooring |  |  | 12.42 |  | 12.42 | Sq M | 2'x2' Vitrified tiles | 45 | 1340.118 | 16644.2656 |  |  | 124.2 | 166442.6556 | Vit Floor
| Skirting |  |  | 14.75 | -1.65 | 13.1 | RM | 2'x2' Vitrified tiles | 45 | 391.96 | 5134.676 |  |  | 131 | 51346.76 | Vit Skirt
| Dado |  |  |  |  | 0 | Sq M | N.A. | 0 | 0 | 0 |  |  | 0 | 0
| Wall finishes plaster |  |  | 43.5125 | -10.0225 | 33.49 | Sq M | Gypsum Plaster | 32 | 344.448 | 11535.5635 |  |  | 334.9 | 115355.6352 | Gyp Wall
| Ceiling plaster |  |  | 12.42 |  | 12.42 | Sq M | Gypsum Plaster | 32 | 344.448 | 4278.0442 |  |  | 124.2 | 42780.4416 | Gyp Ceiling
| False ceiling |  |  |  |  | 0 | Sq M | N.A. | 0 | 0 | 0 |  |  | 0 | 0
| Wall finishes Paint |  |  | 43.5125 |  | 43.5125 | Sq M | Plastic paint | 20 | 215.28 | 9367.371 |  |  | 435.125 | 93673.71 | Acr Paint Wall
| Ceiling Paint |  |  | 12.42 |  | 12.42 | Sq M | Plastic paint | 20 | 215.28 | 2673.7776 |  |  | 124.2 | 26737.776 | Acr Paint Ceiling
| Door Frames |  |  |  |  | 0 | RM | N.A. | 0 | 0 | 0 |  |  | 0 | 0
| Window Frames - Internal |  |  | 10.4 |  | 10.4 | RM | Granite Window Frame | 180 | 655.9272 | 6821.6429 |  |  | 104 | 68216.4288 | Granite Window Frame
| Window Frames - External |  |  | 10.4 |  | 10.4 | RM | Marble Window Frames with Sill | 60 | 399.0424 | 4150.041 |  |  | 104 | 41500.4096 | Marble Window Frame
| Others |  |  |  |  | 0 | - | N.A. | 0 | 0 | 0 |  |  | 0 | 0
# | M. Toilet | 3.46 | 7.91 | [8 empty] | 1277.6037 |  | 0 | 0
| Flooring |  |  | 3.46 |  | 3.46 | Sq M | Ceramic tiles/vitrified anti-skid tiles | 50 | 1399.32 | 4841.6472 |  |  | 34.6 | 48416.472 | Vitr Flooring - Toilet
| Skirting |  |  |  |  | 0 | RM | N.A. | 0 | 0 | 0 |  |  | 0 | 0
| Dado |  | 2.4 | 18.984 | -2.025 | 16.959 | Sq M | Vitrified tiles | 50 | 1480.05 | 25100.168 |  |  | 169.59 | 251001.6795 | Vitr Dado - Toilet
| Wall finishes plaster |  | 0.7 | 5.537 |  | 5.537 | Sq M | Gypsum Plaster | 32 | 344.448 | 1907.2086 |  |  | 55.37 | 19072.0858 | Gyp Wall
| Ceiling plaster |  |  | 3.46 |  | 3.46 | Sq M | Gypsum Plaster | 32 | 344.448 | 1191.7901 |  |  | 34.6 | 11917.9008 | Gyp Ceiling
| False ceiling |  |  |  |  | 0 | Sq M | N.A. | 0 | 0 | 0 |  |  | 0 | 0
| Wall finishes Paint |  |  | 5.537 |  | 5.537 | Sq M | Plastic paint | 20 | 215.28 | 1192.0054 |  |  | 55.37 | 11920.0536 | Acr Paint Wall
| Ceiling Paint |  |  | 3.46 |  | 3.46 | Sq M | Plastic paint | 20 | 215.28 | 744.8688 |  |  | 34.6 | 7448.688 | Acr Paint Ceiling
| Door Frames |  |  | 11.4 |  | 11.4 | RM | Granite Frames | 180 | 655.9272 | 7477.5701 |  |  | 114 | 74775.7008 | Granite Door Frame
| Window Frames - Internal |  |  | 2.7 |  | 2.7 | RM | Granite Window Frame | 180 | 655.9272 | 1771.0034 |  |  | 27 | 17710.0344 | Granite Window Frame
| Window Frames - External |  |  | 2.7 |  | 2.7 | RM | Marble Window Frames with Sill | 60 | 399.0424 | 1077.4145 |  |  | 27 | 10774.1448 | Marble Window Frame
| Others - Counter |  |  | 0.36 |  | 0.36 | Sq M | Basin Counter 1'6" - Granite Basin Counter | 180 | 6329.672 | 2278.6819 |  |  | 3.6 | 22786.8192 | Basin Counter
# | C. Toilet | 3.35 | 7.76 | [8 empty] | 1297.1728 |  | 0 | 0
| Flooring |  |  | 3.35 |  | 3.35 | Sq M | ceramic tiles/vitrified anti-skid tiles | 50 | 1399.32 | 4687.722 |  |  | 33.5 | 46877.22 | Vitr Flooring - Toilet
| Skirting |  |  |  |  | 0 | RM | N.A. | 0 | 0 | 0 |  |  | 0 | 0
| Dado |  | 2.4 | 18.624 | -2.025 | 16.599 | Sq M | Vitrified tiles | 50 | 1480.05 | 24567.35 |  |  | 165.99 | 245673.4995 | Vitr Dado - Toilet
| Wall finishes plaster |  | 0.7 | 5.432 |  | 5.432 | Sq M | Gypsum Plaster | 32 | 344.448 | 1871.0415 |  |  | 54.32 | 18710.4154 | Gyp Wall
| Ceiling plaster |  |  | 3.35 |  | 3.35 | Sq M | Gypsum Plaster | 32 | 344.448 | 1153.9008 |  |  | 33.5 | 11539.008 | Gyp Ceiling
| False ceiling |  |  |  |  | 0 | Sq M | N.A. | 0 | 0 | 0 |  |  | 0 | 0
| Wall finishes Paint |  |  | 5.432 |  | 5.432 | Sq M | Plastic paint | 20 | 215.28 | 1169.401 |  |  | 54.32 | 11694.0096 | Acr Paint Wall
| Ceiling Paint |  |  | 3.35 |  | 3.35 | Sq M | Plastic paint | 20 | 215.28 | 721.188 |  |  | 33.5 | 7211.88 | Acr Paint Ceiling
| Door Frames |  |  | 11.4 |  | 11.4 | RM | Granite Frames | 180 | 655.9272 | 7477.5701 |  |  | 114 | 74775.7008 | Granite Door Frame
| Window Frames - Internal |  |  | 2.7 |  | 2.7 | RM | Granite Window Frame | 180 | 655.9272 | 1771.0034 |  |  | 27 | 17710.0344 | Granite Window Frame
| Window Frames - External |  |  | 2.7 |  | 2.7 | RM | Marble Window Frames with Sill | 60 | 399.0424 | 1077.4145 |  |  | 27 | 10774.1448 | Marble Window Frame
| Others - Counter |  |  | 0.36 |  | 0.36 | Sq M | Basin Counter 1'6" - Granite Basin Counter | 180 | 6329.672 | 2278.6819 |  |  | 3.6 | 22786.8192 | Basin Counter
[6 empty] | 529.1865 |  |  |  |  | 272676.7014 |  |  | 5291.865 | 2726767.0139
Summary
| Flooring |  |  |  |  | 46.75 | Sq M |  |  |  | 63053.6821 |  |  | 467.5 | 630536.8212
| Skirting |  |  |  |  | 33.485 | RM |  |  |  | 13124.7806 |  |  | 334.85 | 131247.806
| Dado |  |  |  |  | 33.558 | Sq M |  |  |  | 49667.5179 |  |  | 335.58 | 496675.179
| Wall finishes plaster |  |  |  |  | 107.2355 | Sq M |  |  |  | 36937.0535 |  |  | 1072.355 | 369370.535
| Ceiling plaster |  |  |  |  | 46.75 | Sq M |  |  |  | 16102.944 |  |  | 467.5 | 161029.44
| False ceiling |  |  |  |  | 0 |  |  |  |  | 0 |  |  | 0 | 0
| Wall finishes Paint |  |  |  |  | 117.258 | Sq M |  |  |  | 25243.3022 |  |  | 1172.58 | 252433.0224
| Ceiling Paint |  |  |  |  | 46.75 | Sq M |  |  |  | 10064.34 |  |  | 467.5 | 100643.4
| Door Frames |  |  |  |  | 22.8 | RM |  |  |  | 14955.1402 |  |  | 228 | 149551.4016
| Window Frames - Internal |  |  |  |  | 36.94 | RM |  |  |  | 24229.9508 |  |  | 369.4 | 242299.5077
| Window Frames - External |  |  |  |  | 36.94 | RM |  |  |  | 14740.6263 |  |  | 369.4 | 147406.2626
| Others |  |  |  |  | 0 |  |  |  |  | 0 |  |  | 0 | 0
| Others - Counter |  |  |  |  | 0.72 | Sq M |  |  |  | 4557.3638 |  |  | 7.2 | 45573.6384
[6 empty] | 529.1865 |  |  |  | Total | 272676.7014 |  |  | 5291.865 | 2726767.0139
| Doors |  |  |  |  | 5 |  |  |  |  | 94000
| Windows |  |  |  |  | 20.938 |  |  |  |  | 123957.1476
[10 empty] | Total | 217957.1476
[10 empty] | G. Total | 490633.849
# | Flat 1B, 2BHK | [11 empty] | 18
# | Living, Dining & Passage | 25.47 | 22.71
| Flooring |  |  | 25.47 |  | 25.47 | Sq M | 2'x2' Vitrified tiles | 45 | 1340.118 | 34132.8055 | 357.5199 |  | 458.46 | 614390.4983 | Vit Floor
| Skirting |  |  | 22.71 | -3.9 | 18.81 | RM | 2'x2' Vitrified tiles | 45 | 391.96 | 7372.7676 |  |  | 338.58 | 132709.8168 | Vit Skirt
| Dado |  |  |  |  | 0 | Sq M | N.A. | 0 | 0 | 0 |  |  | 0 | 0
| Wall finishes plaster |  |  | 66.9945 | -19.585 | 47.4095 | Sq M | Gypsum Plaster | 32 | 344.448 | 16330.1075 |  |  | 853.371 | 293941.9342 | Gyp Wall
| Ceiling plaster |  |  | 25.47 |  | 25.47 | Sq M | Gypsum Plaster | 32 | 344.448 | 8773.0906 |  |  | 458.46 | 157915.6301 | Gyp Ceiling
| False ceiling |  |  |  |  | 0 | Sq M | N.A. | 0 | 0 | 0 |  |  | 0 | 0
| Wall finishes Paint |  |  | 66.9945 | -19.585 | 47.4095 | Sq M | Plastic paint | 20 | 215.28 | 10206.3172 |  |  | 853.371 | 183713.7089 | Acr Paint Wall
| Ceiling Paint |  |  | 25.47 |  | 25.47 | Sq M | Plastic paint | 20 | 215.28 | 5483.1816 |  |  | 458.46 | 98697.2688 | Acr Paint Ceiling
| Door Frames |  |  |  |  | 0 | RM | N.A. | 0 | 0 | 0 |  |  | 0 | 0 | Granite Door Frame
| Window Frames - Internal |  |  | 14.9 |  | 14.9 | RM | Granite Window Frame | 180 | 655.9272 | 9773.3153 |  |  | 268.2 | 175919.675 | Granite Window Frame
| Window Frames - External |  |  | 14.9 |  | 14.9 | RM | Marble Window Frames with Sill | 60 | 399.0424 | 5945.7318 |  |  | 268.2 | 107023.1717 | Marble Window Frame
| Others |  |  |  |  | 0 | - | N.A. | - | - |  |  |  | 0 | 0
# | M. Bedroom | 15.79 | 19.49 | [8 empty] | 443.7207 |  | 0 | 0
| Flooring |  |  | 15.79 |  | 15.79 | Sq M | 2'x2' Vitrified tiles | 45 | 1340.118 | 21160.4632 |  |  | 284.22 | 380888.338 | Vit Floor
| Skirting |  |  | 19.49 | -1.65 | 17.84 | RM | 2'x2' Vitrified tiles | 45 | 391.96 | 6992.5664 |  |  | 321.12 | 125866.1952 | Vit Skirt
| Dado |  |  |  |  | 0 | Sq M | N.A. | 0 | 0 | 0 |  |  | 0 | 0
| Wall finishes plaster |  |  | 57.4955 | -8.4475 | 49.048 | Sq M | Gypsum Plaster | 32 | 344.448 | 16894.4855 |  |  | 882.864 | 304100.7391 | Gyp Wall
| Ceiling plaster |  |  | 15.79 |  | 15.79 | Sq M | Gypsum Plaster | 32 | 344.448 | 5438.8339 |  |  | 284.22 | 97899.0106 | Gyp Ceiling
| False ceiling |  |  |  |  | 0 | Sq M | N.A. | 0 | 0 | 0 |  |  | 0 | 0
| Wall finishes Paint |  |  | 57.4955 | -8.4475 | 49.048 | Sq M | Plastic paint | 20 | 215.28 | 10559.0534 |  |  | 882.864 | 190062.9619 | Acr Paint Wall
| Ceiling Paint |  |  | 15.79 |  | 15.79 | Sq M | Plastic paint | 20 | 215.28 | 3399.2712 |  |  | 284.22 | 61186.8816 | Acr Paint Ceiling
| Door Frames |  |  |  |  | 0 | RM | N.A. | 0 | 0 | 0 |  |  | 0 | 0
| Window Frames - Internal |  |  | 10.4 |  | 10.4 | RM | Granite Window Frame | 180 | 655.9272 | 6821.6429 |  |  | 187.2 | 122789.5718 | Granite Window Frame
| Window Frames - External |  |  | 10.4 |  | 10.4 | RM | Marble Window Frames with Sill | 60 | 399.0424 | 4150.041 |  |  | 187.2 | 74700.7373 | Marble Window Frame
| Others |  |  |  |  | 0 | - | N.A. | 0 | 0 | 0 |  |  | 0 | 0
# | M. Toilet | 3.46 | 7.92 | [8 empty] | 1278.6627 |  | 0 | 0
| Flooring |  |  | 3.46 |  | 3.46 | Sq M | Ceramic tiles/vitrified anti-skid tiles | 50 | 1399.32 | 4841.6472 |  |  | 62.28 | 87149.6496 | Vitr Flooring - Toilet
| Skirting |  |  |  |  | 0 | RM | N.A. | 0 | 0 | 0 |  |  | 0 | 0
| Dado |  | 2.4 | 19.008 | -2.025 | 16.983 | Sq M | Vitrified tiles | 50 | 1480.05 | 25135.6892 |  |  | 305.694 | 452442.4047 | Vitr Dado - Toilet
| Wall finishes plaster |  | 0.7 | 5.544 |  | 5.544 | Sq M | Gypsum Plaster | 32 | 344.448 | 1909.6197 |  |  | 99.792 | 34373.1548 | Gyp Wall
| Ceiling plaster |  |  | 3.46 |  | 3.46 | Sq M | Gypsum Plaster | 32 | 344.448 | 1191.7901 |  |  | 62.28 | 21452.2214 | Gyp Ceiling
| False ceiling |  |  |  |  | 0 | Sq M | N.A. | 0 | 0 | 0 |  |  | 0 | 0
| Wall finishes Paint |  |  | 5.544 |  | 5.544 | Sq M | Plastic paint | 20 | 215.28 | 1193.5123 |  |  | 99.792 | 21483.2218 | Acr Paint Wall
| Ceiling Paint |  |  | 3.46 |  | 3.46 | Sq M | Plastic paint | 20 | 215.28 | 744.8688 |  |  | 62.28 | 13407.6384 | Acr Paint Ceiling
| Door Frames |  |  | 11.4 |  | 11.4 | RM | Granite Frames | 180 | 655.9272 | 7477.5701 |  |  | 205.2 | 134596.2614 | Granite Door Frame
| Window Frames - Internal |  |  | 2.7 |  | 2.7 | RM | Granite Window Frame | 180 | 655.9272 | 1771.0034 |  |  | 48.6 | 31878.0619 | Granite Window Frame
| Window Frames - External |  |  | 2.7 |  | 2.7 | RM | Marble Window Frames with Sill | 60 | 399.0424 | 1077.4145 |  |  | 48.6 | 19393.4606 | Marble Window Frame
| Others - Counter |  |  | 0.36 |  | 0.36 | Sq M | Basin Counter 1'6" - Granite Basin Counter | 180 | 6329.672 | 2278.6819 |  |  | 6.48 | 41016.2746 | Basin Counter
# | C.Bedroom | 10.67 | 13.55 | [8 empty] | 468.8366 |  | 0 | 0
| Flooring |  |  | 10.67 |  | 10.67 | Sq M | 2'x2' Vitrified tiles | 45 | 1340.118 | 14299.0591 |  |  | 192.06 | 257383.0631 | Vit Floor
| Skirting |  |  | 13.55 | -0.9 | 12.65 | RM | 2'x2' Vitrified tiles | 45 | 391.96 | 4958.294 |  |  | 227.7 | 89249.292 | Vit Skirt
| Dado |  |  |  |  | 0 | Sq M | N.A. | 0 | 0 | 0 |  |  | 0 | 0
| Wall finishes plaster |  |  | 39.9725 | -8.4475 | 31.525 | Sq M | Gypsum Plaster | 32 | 344.448 | 10858.7232 |  |  | 567.45 | 195457.0176 | Gyp Wall
| Ceiling plaster |  |  | 10.67 |  | 10.67 | Sq M | Gypsum Plaster | 32 | 344.448 | 3675.2602 |  |  | 192.06 | 66154.6829 | Gyp Ceiling
| False ceiling |  |  |  |  | 0 | Sq M | N.A. | 0 | 0 | 0 |  |  | 0 | 0
| Wall finishes Paint |  |  | 39.9725 | -8.4475 | 31.525 | Sq M | Plastic paint | 20 | 215.28 | 6786.702 |  |  | 567.45 | 122160.636 | Acr Paint Wall
| Ceiling Paint |  |  | 10.67 |  | 10.67 | Sq M | Plastic paint | 20 | 215.28 | 2297.0376 |  |  | 192.06 | 41346.6768 | Acr Paint Ceiling
| Door Frames |  |  |  |  | 0 | RM | N.A. | 0 | 0 | 0 |  |  | 0 | 0
| Window Frames - Internal |  |  | 10.4 |  | 10.4 | RM | Granite Window Frame | 180 | 655.9272 | 6821.6429 |  |  | 187.2 | 122789.5718 | Granite Window Frame
| Window Frames - External |  |  | 10.4 |  | 10.4 | RM | Marble Window Frames with Sill | 60 | 399.0424 | 4150.041 |  |  | 187.2 | 74700.7373 | Marble Window Frame
| Others |  |  |  |  | 0 | - | N.A. | 0 | 0 | 0 |  |  | 0 | 0
# | C. Toilet | 3.35 | 7.76 | [8 empty] | 1297.1728 |  | 0 | 0
| Flooring |  |  | 3.35 |  | 3.35 | Sq M | ceramic tiles/vitrified anti-skid tiles | 50 | 1399.32 | 4687.722 |  |  | 60.3 | 84378.996 | Vitr Flooring - Toilet
| Skirting |  |  |  |  | 0 | RM | N.A. | 0 | 0 | 0 |  |  | 0 | 0
| Dado |  | 2.4 | 18.624 | -2.025 | 16.599 | Sq M | Vitrified tiles | 50 | 1480.05 | 24567.35 |  |  | 298.782 | 442212.2991 | Vitr Dado - Toilet
| Wall finishes plaster |  | 0.7 | 5.432 |  | 5.432 | Sq M | Gypsum Plaster | 32 | 344.448 | 1871.0415 |  |  | 97.776 | 33678.7476 | Gyp Wall
| Ceiling plaster |  |  | 3.35 |  | 3.35 | Sq M | Gypsum Plaster | 32 | 344.448 | 1153.9008 |  |  | 60.3 | 20770.2144 | Gyp Ceiling
| False ceiling |  |  |  |  | 0 | Sq M | N.A. | 0 | 0 | 0 |  |  | 0 | 0
| Wall finishes Paint |  |  | 5.432 |  | 5.432 | Sq M | Plastic paint | 20 | 215.28 | 1169.401 |  |  | 97.776 | 21049.2173 | Acr Paint Wall
| Ceiling Paint |  |  | 3.35 |  | 3.35 | Sq M | Plastic paint | 20 | 215.28 | 721.188 |  |  | 60.3 | 12981.384 | Acr Paint Ceiling
| Door Frames |  |  | 11.4 |  | 11.4 | RM | Granite Frames | 180 | 655.9272 | 7477.5701 |  |  | 205.2 | 134596.2614 | Granite Door Frame
| Window Frames - Internal |  |  | 2.7 |  | 2.7 | RM | Granite Window Frame | 180 | 655.9272 | 1771.0034 |  |  | 48.6 | 31878.0619 | Granite Window Frame
| Window Frames - External |  |  | 2.7 |  | 2.7 | RM | Marble Window Frames with Sill | 60 | 399.0424 | 1077.4145 |  |  | 48.6 | 19393.4606 | Marble Window Frame
| Others - Counter |  |  | 0.36 |  | 0.36 | Sq M | Basin Counter 1'6" - Granite Basin Counter | 180 | 6329.672 | 2278.6819 |  |  | 6.48 | 41016.2746 | Basin Counter
# | Kitchen | 6.41 | 10.99 | [8 empty] | 1317.5068 |  | 0 | 0
| Flooring |  |  | 6.41 |  | 6.41 | Sq M | ceramic tiles/vitrified anti-skid tiles | 45 | 1340.118 | 8590.1564 |  |  | 115.38 | 154622.8148 | Vit Floor
| Skirting |  |  |  |  | 0 | RM | N.A. | 0 | 0 | 0 |  |  | 0 | 0 | Vit Skirt
| Dado |  | 1.5 | 9.21 |  | 9.21 | Sq M | Vitrified tiles | 45 | 1393.938 | 12838.169 |  |  | 165.78 | 231087.0416 | Vit Kitchen Dado
| Dado Below Kitchen Platform |  | 0.9 | 5.526 |  | 5.526 | Sq M | dado under platform | 23 | 1133.4492 | 6263.4403 |  |  | 99.468 | 112741.925 | Vit Dado below Kit
| Wall finishes plaster |  | 2.95 | 17.6845 | -4.04 | 13.6445 | Sq M | Gypsum Plaster | 32 | 376.74 | 5140.4289 |  |  | 245.601 | 92527.7207 | Gyp Wall
| Ceiling plaster |  |  | 6.41 |  | 6.41 | Sq M | Gypsum Plaster | 32 | 344.448 | 2207.9117 |  |  | 115.38 | 39742.4102 | Gyp Ceiling
| False ceiling |  |  |  |  | 0 | Sq M | N.A. | 0 | 0 | 0 |  |  | 0 | 0
| Wall finishes Paint |  |  | 17.6845 | -4.04 | 13.6445 | Sq M | Plastic paint | 20 | 215.28 | 2937.388 |  |  | 245.601 | 52872.9833 | Acr Paint Wall
| Ceiling Paint |  |  | 6.41 |  | 6.41 | Sq M | Plastic paint | 20 | 215.28 | 1379.9448 |  |  | 115.38 | 24839.0064 | Acr Paint Ceiling
| Door Frames |  |  |  |  | 0 | Sq M | N.A. | 0 | 0 | 0 |  |  | 0 | 0 | Granite Door Frame
| Window Frames - Internal |  |  | 6.3 |  | 6.3 | RM | Granite Window Frame | 180 | 655.9272 | 4132.3414 |  |  | 113.4 | 74382.1445 | Granite Window Frame
| Window Frames - External |  |  | 6.3 |  | 6.3 | RM | Marble Window Frames with Sill | 60 | 399.0424 | 2513.9671 |  |  | 113.4 | 45251.4082 | Marble Window Frame
| Kitchen Platform |  |  | 3.52 |  | 3.52 | RM | Kitchen 2' Granite Main Counter | 180 | 7312.7984 | 25741.0504 |  |  | 63.36 | 463338.9066 | Kitchen Platform
| Service Platform |  |  | 2.62 |  | 2.62 | RM | Kitchen 1'6" Granite Main Counter | 180 | 7312.7984 | 19159.5318 |  |  | 47.16 | 344871.5725 | Service Platform
# | Utility | 2.61 | 6.71 | [8 empty] | 944.7922 |  | 0 | 0
| Flooring |  |  | 2.61 |  | 2.61 | Sq M | 2'x2' Vitrified tiles | 45 | 1340.118 | 3497.708 |  |  | 46.98 | 62958.7436 | Vit Floor Utility
| Skirting |  |  | 6.71 |  | 6.71 | RM | 2'x2' Vitrified tiles | 45 | 391.96 | 2630.0516 |  |  | 120.78 | 47340.9288 | Vit Skirt Utility
| Dado |  |  |  |  | 0 | Sq M | N.A | 0 | 0 | 0 |  |  | 0 | 0 | Vit Dado Utility
| Wall finishes plaster |  |  | 19.7945 | -6.751 | 13.0435 | Sq M | External Plaster - 15 mm | 85 | 914.94 | 11934.0199 |  |  | 234.783 | 214812.358 | Ext Plaster
| Ceiling plaster |  |  | 2.61 |  | 2.61 | Sq M | Gypsum Plaster | 32 | 344.448 | 899.0093 |  |  | 46.98 | 16182.167 | Gyp Ceiling
| False ceiling |  |  |  |  | 0 | Sq M | N.A. | 0 | 0 | 0 |  |  | 0 | 0 | False Ceiling
| Wall finishes Paint |  |  | 19.7945 | -6.751 | 13.0435 | Sq M | External Grade Paint | 45 | 484.38 | 6318.0105 |  |  | 234.783 | 113724.1895 | Acr Paint Wall
| Ceiling Paint |  |  | 2.61 |  | 2.61 | Sq M | External Grade Paint | 45 | 484.38 | 1264.2318 |  |  | 46.98 | 22756.1724 | Acr Paint Ceiling
| Others |  |  |  |  | 0 | - | N.A. | 0 | 0 | 0 |  |  | 0 | 0
# | Balcony | 2.6 | 6.7 | [8 empty] | 712.486 |  | 0 | 0
| Flooring |  |  | 2.6 |  | 2.6 | Sq M | 2'x2' Vitrified tiles | 45 | 1340.118 | 3484.3068 |  |  | 46.8 | 62717.5224 | Vit Floor Balcony
| Skirting |  |  | 6.7 |  | 6.7 | RM | 2'x2' Vitrified tiles | 45 | 391.96 | 2626.132 |  |  | 120.6 | 47270.376 | Vit Skirt Balcony
| Dado |  |  |  |  | 0 | Sq M | N.A | 0 | 0 | 0 |  |  | 0 | 0 | Vit Dado Balcony
| Wall finishes plaster |  |  | 20.77 | -12.427 | 8.343 | Sq M | External Plaster - 15 mm | 85 | 914.94 | 7633.3444 |  |  | 150.174 | 137400.1996 | Ext Plaster
| Ceiling plaster |  |  | 2.6 |  | 2.6 | Sq M | Gypsum Plaster | 32 | 344.448 | 895.5648 |  |  | 46.8 | 16120.1664 | Gyp Ceiling
| False ceiling |  |  |  |  | 0 | Sq M | N.A. | 0 | 0 | 0 |  |  | 0 | 0 | False Ceiling
| Wall finishes Paint |  |  | 20.77 | -12.427 | 8.343 | Sq M | External Grade Paint | 45 | 484.38 | 4041.1823 |  |  | 150.174 | 72741.2821 | Acr Paint Wall
| Ceiling Paint |  |  | 2.6 |  | 2.6 | Sq M | External Grade Paint | 45 | 484.38 | 1259.388 |  |  | 46.8 | 22668.984 | Acr Paint Ceiling
| Others |  |  |  |  | 0 | - | N.A. | 0 | 0 | 0 |  |  | 0 | 0
[6 empty] | 794.547 |  |  |  |  | 459064.7837 |  |  | 14301.846 | 8263166.1068
Summary
| Flooring |  |  |  |  | 70.36 |  |  |  |  | 94693.8681 |  |  | 1266.48 | 1704489.6258
| Skirting |  |  |  |  | 62.71 |  |  |  |  | 24579.8116 |  |  | 1128.78 | 442436.6088
| Dado |  |  |  |  | 42.792 |  |  |  |  | 62541.2081 |  |  | 770.256 | 1125741.7454
| Wall finishes plaster |  |  |  |  | 173.9895 |  |  |  |  | 72571.7706 |  |  | 3131.811 | 1306291.8717
| Ceiling plaster |  |  |  |  | 70.36 |  |  |  |  | 24235.3613 |  |  | 1266.48 | 436236.503
| False ceiling |  |  |  |  | 0 |  |  |  |  | 0 |  |  | 0 | 0
| Wall finishes Paint |  |  |  |  | 173.9895 |  |  |  |  | 43211.5667 |  |  | 3131.811 | 777808.2008
| Ceiling Paint |  |  |  |  | 70.36 |  |  |  |  | 16549.1118 |  |  | 1266.48 | 297884.0124
| Door Frames |  |  |  |  | 22.8 |  |  |  |  | 14955.1402 |  |  | 410.4 | 269192.5229
| Window Frames - Internal |  |  |  |  | 47.4 |  |  |  |  | 31090.9493 |  |  | 853.2 | 559637.087
| Window Frames - External |  |  |  |  | 47.4 |  |  |  |  | 18914.6098 |  |  | 853.2 | 340462.9757
| Others |  |  |  |  | 0 |  |  |  |  | 0 |  |  | 0 | 0
| Others - Counter |  |  |  |  | 0.72 |  |  |  |  | 4557.3638 |  |  | 12.96 | 82032.5491
| Dado Below Kitchen Platform |  |  |  |  | 5.526 |  |  |  |  | 6263.4403 |  |  | 99.468 | 112741.925
| Kitchen Platform |  |  |  |  | 3.52 |  |  |  |  | 25741.0504 |  |  | 63.36 | 463338.9066
| Service Platform |  |  |  |  | 2.62 |  |  |  |  | 19159.5318 |  |  | 47.16 | 344871.5725
[6 empty] | 794.547 |  |  |  | Total | 459064.7837 |  |  | 14301.846 | 8263166.1068
| Door |  |  |  |  | 6 |  |  |  |  | 112000
| Windows |  |  |  |  | 27.56 |  |  |  |  | 205910.712
[10 empty] | Total | 317910.712
[10 empty] | G. Total | 776975.4957
# | Flat 2A | [11 empty] | 10
# | Multi Purpose Room | 21.86 | 19.09 | [8 empty] | 356.9799
| Flooring |  |  | 21.86 |  | 21.86 | Sq M | 2'x2' Vitrified tiles | 45 | 1340.118 | 29294.9795 |  |  | 218.6 | 292949.7948 | Vit Floor
| Skirting |  |  | 19.09 | -3.75 | 15.34 | RM | 2'x2' Vitrified tiles | 45 | 391.96 | 6012.6664 |  |  | 153.4 | 60126.664 | Vit Skirt
| Dado |  |  |  |  | 0 | Sq M | N.A. | 0 | 0 | 0 |  |  | 0 | 0
| Wall finishes plaster |  |  | 56.3155 | -19.27 | 37.0455 | Sq M | Gypsum Plaster | 32 | 344.448 | 12760.2484 |  |  | 370.455 | 127602.4838 | Gyp Wall
| Ceiling plaster |  |  | 21.86 |  | 21.86 | Sq M | Gypsum Plaster | 32 | 344.448 | 7529.6333 |  |  | 218.6 | 75296.3328 | Gyp Ceiling
| False ceiling |  |  |  |  | 0 | Sq M | N.A. | 0 | 0 | 0 |  |  | 0 | 0
| Wall finishes Paint |  |  | 56.3155 | -19.27 | 37.0455 | Sq M | Plastic paint | 20 | 215.28 | 7975.1552 |  |  | 370.455 | 79751.5524 | Acr Paint Wall
| Ceiling Paint |  |  | 21.86 |  | 21.86 | Sq M | Plastic paint | 20 | 215.28 | 4706.0208 |  |  | 218.6 | 47060.208 | Acr Paint Ceiling
| Door Frames |  |  |  |  | 0 | RM | N.A. | 0 | 0 | 0 |  |  | 0 | 0 | Granite Door Frame
| Window Frames - Internal |  |  | 14.9 |  | 14.9 | RM | Granite Window Frame | 180 | 655.9272 | 9773.3153 |  |  | 149 | 97733.1528 | Granite Window Frame
| Window Frames - External |  |  | 14.9 |  | 14.9 | RM | Marble Window Frames with Sill | 60 | 399.0424 | 5945.7318 |  |  | 149 | 59457.3176 | Marble Window Frame
| Others |  |  |  |  | 0 | - | N.A. | - | - |  |  |  | 0 | 0
# | Study Room | 6.96 | 19.09 | [8 empty] | 750.5843
| Flooring |  |  | 6.96 |  | 6.96 | Sq Ft | 2'x2' Vitrified tiles | 45 | 1340.118 | 9327.2213 |  |  | 69.6 | 93272.2128 | Vit Floor
| Skirting |  |  | 19.09 | -0.9 | 18.19 | R Ft | 2'x2' Vitrified tiles | 45 | 391.96 | 7129.7524 |  |  | 181.9 | 71297.524 | Vit Skirt
| Dado |  |  |  |  | 0 | Sq Ft | N.A. | 0 | 0 | 0 |  |  | 0 | 0
| Wall finishes plaster |  |  | 56.3155 | -3.9755 | 52.34 | Sq Ft | Gypsum Plaster | 32 | 344.448 | 18028.4083 |  |  | 523.4 | 180284.0832 | Gyp Wall
| Ceiling plaster |  |  | 6.96 |  | 6.96 | Sq Ft | Gypsum Plaster | 32 | 344.448 | 2397.3581 |  |  | 69.6 | 23973.5808 | Gyp Ceiling
| False ceiling |  |  |  |  | 0 | Sq Ft | N.A. | 0 | 0 | 0 |  |  | 0 | 0
| Wall finishes Paint |  |  | 56.3155 | -3.9755 | 52.34 | Sq Ft | Plastic paint | 20 | 215.28 | 11267.7552 |  |  | 523.4 | 112677.552 | Acr Paint Wall
| Ceiling Paint |  |  | 6.96 |  | 6.96 | Sq Ft | Plastic paint | 20 | 215.28 | 1498.3488 |  |  | 69.6 | 14983.488 | Acr Paint Ceiling
| Door Frames |  |  |  |  | 0 | R Ft | N.A. | 0 | 0 | 0 |  |  | 0 | 0
| Window Frames - Internal |  |  | 6.24 |  | 6.24 | R Ft | Granite Window Frame | 180 | 655.9272 | 4092.9857 |  |  | 62.4 | 40929.8573 | Granite Window Frame
| Window Frames - External |  |  | 6.24 |  | 6.24 | R Ft | Marble Window Frames with Sill | 60 | 399.0424 | 2490.0246 |  |  | 62.4 | 24900.2458 | Marble Window Frame
| Others |  |  |  |  | 0 | - | N.A. | 0 | 0 | 0 |  |  | 0 | 0
# | M. Bedroom | 9.48 | 14.59 | [8 empty] | 523.4754
| Flooring |  |  | 9.48 |  | 9.48 | Sq M | 2'x2' Vitrified tiles | 45 | 1340.118 | 12704.3186 |  |  | 94.8 | 127043.1864 | Vit Floor
| Skirting |  |  | 14.59 | -1.65 | 12.94 | RM | 2'x2' Vitrified tiles | 45 | 391.96 | 5071.9624 |  |  | 129.4 | 50719.624 | Vit Skirt
| Dado |  |  |  |  | 0 | Sq M | N.A. | 0 | 0 | 0 |  |  | 0 | 0
| Wall finishes plaster |  |  | 43.0405 | -8.4475 | 34.593 | Sq M | Gypsum Plaster | 32 | 344.448 | 11915.4897 |  |  | 345.93 | 119154.8966 | Gyp Wall
| Ceiling plaster |  |  | 9.48 |  | 9.48 | Sq M | Gypsum Plaster | 32 | 344.448 | 3265.367 |  |  | 94.8 | 32653.6704 | Gyp Ceiling
| False ceiling |  |  |  |  | 0 | Sq M | N.A. | 0 | 0 | 0 |  |  | 0 | 0
| Wall finishes Paint |  |  | 43.0405 | -8.4475 | 34.593 | Sq M | Plastic paint | 20 | 215.28 | 7447.181 |  |  | 345.93 | 74471.8104 | Acr Paint Wall
| Ceiling Paint |  |  | 9.48 |  | 9.48 | Sq M | Plastic paint | 20 | 215.28 | 2040.8544 |  |  | 94.8 | 20408.544 | Acr Paint Ceiling
| Door Frames |  |  |  |  | 0 | RM | N.A. | 0 | 0 | 0 |  |  | 0 | 0
| Window Frames - Internal |  |  | 10.4 |  | 10.4 | RM | Granite Window Frame | 180 | 655.9272 | 6821.6429 |  |  | 104 | 68216.4288 | Granite Window Frame
| Window Frames - External |  |  | 10.4 |  | 10.4 | RM | Marble Window Frames with Sill | 60 | 399.0424 | 4150.041 |  |  | 104 | 41500.4096 | Marble Window Frame
| Others |  |  |  |  | 0 | - | N.A. | 0 | 0 | 0 |  |  | 0 | 0
# | M. Toilet | 2.57 | 6.75 | [8 empty] | 1475.8774
| Flooring |  |  | 2.57 |  | 2.57 | Sq M | Ceramic tiles/vitrified anti-skid tiles | 50 | 1399.32 | 3596.2524 |  |  | 25.7 | 35962.524 | Vitr Flooring - Toilet
| Skirting |  |  |  |  | 0 | RM | N.A. | 0 | 0 | 0 |  |  | 0 | 0
| Dado |  | 2.4 | 16.2 | -2.025 | 14.175 | Sq M | Vitrified tiles | 50 | 1480.05 | 20979.7088 |  |  | 141.75 | 209797.0875 | Vitr Dado - Toilet
| Wall finishes plaster |  | 0.7 | 4.725 |  | 4.725 | Sq M | Gypsum Plaster | 32 | 344.448 | 1627.5168 |  |  | 47.25 | 16275.168 | Gyp Wall
| Ceiling plaster |  |  | 2.57 |  | 2.57 | Sq M | Gypsum Plaster | 32 | 344.448 | 885.2314 |  |  | 25.7 | 8852.3136 | Gyp Ceiling
| False ceiling |  |  |  |  | 0 | Sq M | N.A. | 0 | 0 | 0 |  |  | 0 | 0
| Wall finishes Paint |  |  | 4.725 | -2.025 | 2.7 | Sq M | Plastic paint | 20 | 215.28 | 581.256 |  |  | 27 | 5812.56 | Acr Paint Wall
| Ceiling Paint |  |  | 2.57 |  | 2.57 | Sq M | Plastic paint | 20 | 215.28 | 553.2696 |  |  | 25.7 | 5532.696 | Acr Paint Ceiling
| Door Frames |  |  | 11.4 |  | 11.4 | RM | Granite Frames | 180 | 655.9272 | 7477.5701 |  |  | 114 | 74775.7008 | Granite Door Frame
| Window Frames - Internal |  |  | 2.7 |  | 2.7 | RM | Granite Window Frame | 180 | 655.9272 | 1771.0034 |  |  | 27 | 17710.0344 | Granite Window Frame
| Window Frames - External |  |  | 2.7 |  | 2.7 | RM | Marble Window Frames with Sill | 60 | 399.0424 | 1077.4145 |  |  | 27 | 10774.1448 | Marble Window Frame
| Others - Counter |  |  | 0.36 |  | 0.36 | Sq M | Basin Counter 1'6" - Granite Basin Counter | 180 | 6329.672 | 2278.6819 |  |  | 3.6 | 22786.8192 | Basin Counter
# | C. Toilet | 2.87 | 7.05
| Flooring |  |  | 2.87 |  | 2.87 | Sq M | ceramic tiles/vitrified anti-skid tiles | 50 | 1399.32 | 4016.0484 |  |  | 28.7 | 40160.484 | Vitr Flooring - Toilet
| Skirting |  |  |  |  | 0 | RM | N.A. | 0 | 0 | 0 |  |  | 0 | 0
| Dado |  | 2.4 | 16.92 | -2.025 | 14.895 | Sq M | Vitrified tiles | 50 | 1480.05 | 22045.3448 |  |  | 148.95 | 220453.4475 | Vitr Dado - Toilet
| Wall finishes plaster |  | 0.7 | 4.935 |  | 4.935 | Sq M | Gypsum Plaster | 32 | 344.448 | 1699.8509 |  |  | 49.35 | 16998.5088 | Gyp Wall
| Ceiling plaster |  |  | 2.87 |  | 2.87 | Sq M | Gypsum Plaster | 32 | 344.448 | 988.5658 |  |  | 28.7 | 9885.6576 | Gyp Ceiling
| False ceiling |  |  |  |  | 0 | Sq M | N.A. | 0 | 0 | 0 |  |  | 0 | 0
| Wall finishes Paint |  |  | 4.935 |  | 4.935 | Sq M | Plastic paint | 20 | 215.28 | 1062.4068 |  |  | 49.35 | 10624.068 | Acr Paint Wall
| Ceiling Paint |  |  | 2.87 |  | 2.87 | Sq M | Plastic paint | 20 | 215.28 | 617.8536 |  |  | 28.7 | 6178.536 | Acr Paint Ceiling
| Door Frames |  |  | 11.4 |  | 11.4 | RM | Granite Frames | 180 | 655.9272 | 7477.5701 |  |  | 114 | 74775.7008 | Granite Door Frame
| Window Frames - Internal |  |  | 2.7 |  | 2.7 | RM | Granite Window Frame | 180 | 655.9272 | 1771.0034 |  |  | 27 | 17710.0344 | Granite Window Frame
| Window Frames - External |  |  | 2.7 |  | 2.7 | RM | Marble Window Frames with Sill | 60 | 399.0424 | 1077.4145 |  |  | 27 | 10774.1448 | Marble Window Frame
| Others - Counter |  |  | 0.36 |  | 0.36 | Sq M | Basin Counter 1'6" - Granite Basin Counter | 180 | 6329.672 | 2278.6819 |  |  | 3.6 | 22786.8192 | Basin Counter
[6 empty] | 569.412 |  |  |  |  | 277509.107 |  |  | 5694.12 | 2775091.0697
Summary
| Flooring |  |  |  |  | 43.74 |  |  |  |  | 58938.8202 |  |  | 437.4 | 589388.202
| Skirting |  |  |  |  | 46.47 |  |  |  |  | 18214.3812 |  |  | 464.7 | 182143.812
| Dado |  |  |  |  | 29.07 |  |  |  |  | 43025.0535 |  |  | 290.7 | 430250.535
| Wall finishes plaster |  |  |  |  | 133.6385 |  |  |  |  | 46031.514 |  |  | 1336.385 | 460315.1405
| Ceiling plaster |  |  |  |  | 43.74 |  |  |  |  | 15066.1555 |  |  | 437.4 | 150661.5552
| False ceiling |  |  |  |  | 0 |  |  |  |  | 0 |  |  | 0 | 0
| Wall finishes Paint |  |  |  |  | 131.6135 |  |  |  |  | 28333.7543 |  |  | 1316.135 | 283337.5428
| Ceiling Paint |  |  |  |  | 43.74 |  |  |  |  | 9416.3472 |  |  | 437.4 | 94163.472
| Door Frames |  |  |  |  | 22.8 |  |  |  |  | 14955.1402 |  |  | 228 | 149551.4016
| Window Frames - Internal |  |  |  |  | 36.94 |  |  |  |  | 24229.9508 |  |  | 369.4 | 242299.5077
| Window Frames - External |  |  |  |  | 36.94 |  |  |  |  | 14740.6263 |  |  | 369.4 | 147406.2626
| Others |  |  |  |  | 0 |  |  |  |  | 0 |  |  | 0 | 0
| Others - Counter |  |  |  |  | 0.72 |  |  |  |  | 4557.3638 |  |  | 7.2 | 45573.6384
[6 empty] | 569.412 |  |  |  | Total | 277509.107 |  |  | 5694.12 | 2775091.0697
| Doors |  |  |  |  | 5 |  |  |  |  | 94000
| Windows |  |  |  |  | 20.938 |  |  |  |  | 123957.1476
[10 empty] | Total | 217957.1476
[10 empty] | G. Total | 495466.2546
# | Flat 2B, 2BHK | [11 empty] | 18
# | Living, Dining & Passage | 25.4 | 22.55 | [8 empty] | 349.5286 |  | 0 | 0
| Flooring |  |  | 25.4 |  | 25.4 | Sq M | 2'x2' Vitrified tiles | 45 | 1340.118 | 34038.9972 |  |  | 457.2 | 612701.9496 | Vit Floor
| Skirting |  |  | 22.55 | -3.9 | 18.65 | RM | 2'x2' Vitrified tiles | 45 | 391.96 | 7310.054 |  |  | 335.7 | 131580.972 | Vit Skirt
| Dado |  |  |  |  | 0 | Sq M | N.A. | 0 | 0 | 0 |  |  | 0 | 0
| Wall finishes plaster |  |  | 66.5225 | -14.855 | 51.6675 | Sq M | Gypsum Plaster | 32 | 344.448 | 17796.767 |  |  | 930.015 | 320341.8067 | Gyp Wall
| Ceiling plaster |  |  | 25.4 |  | 25.4 | Sq M | Gypsum Plaster | 32 | 344.448 | 8748.9792 |  |  | 457.2 | 157481.6256 | Gyp Ceiling
| False ceiling |  |  |  |  | 0 | Sq M | N.A. | 0 | 0 | 0 |  |  | 0 | 0
| Wall finishes Paint |  |  | 66.5225 | -14.855 | 51.6675 | Sq M | Plastic paint | 20 | 215.28 | 11122.9794 |  |  | 930.015 | 200213.6292 | Acr Paint Wall
| Ceiling Paint |  |  | 25.4 |  | 25.4 | Sq M | Plastic paint | 20 | 215.28 | 5468.112 |  |  | 457.2 | 98426.016 | Acr Paint Ceiling
| Door Frames |  |  |  |  | 0 | RM | N.A. | 0 | 0 | 0 |  |  | 0 | 0 | Granite Door Frame
| Window Frames - Internal |  |  | 10.5 |  | 10.5 | RM | Granite Window Frame | 180 | 655.9272 | 6887.2356 |  |  | 189 | 123970.2408 | Granite Window Frame
| Window Frames - External |  |  | 10.5 |  | 10.5 | RM | Marble Window Frames with Sill | 60 | 399.0424 | 4189.9452 |  |  | 189 | 75419.0136 | Marble Window Frame
| Others |  |  |  |  | 0 | - | N.A. | - | - |  |  |  | 0 | 0
# | M. Bedroom | 15.45 | 19.33 | [8 empty] | 442.3346
| Flooring |  |  | 15.45 |  | 15.45 | Sq M | 2'x2' Vitrified tiles | 45 | 1340.118 | 20704.8231 |  |  | 278.1 | 372686.8158 | Vit Floor
| Skirting |  |  | 19.33 | -1.65 | 17.68 | RM | 2'x2' Vitrified tiles | 45 | 391.96 | 6929.8528 |  |  | 318.24 | 124737.3504 | Vit Skirt
| Dado |  |  |  |  | 0 | Sq M | N.A. | 0 | 0 | 0 |  |  | 0 | 0
| Wall finishes plaster |  |  | 57.0235 | -10.0225 | 47.001 | Sq M | Gypsum Plaster | 32 | 344.448 | 16189.4004 |  |  | 846.018 | 291409.2081 | Gyp Wall
| Ceiling plaster |  |  | 15.45 |  | 15.45 | Sq M | Gypsum Plaster | 32 | 344.448 | 5321.7216 |  |  | 278.1 | 95790.9888 | Gyp Ceiling
| False ceiling |  |  |  |  | 0 | Sq M | N.A. | 0 | 0 | 0 |  |  | 0 | 0
| Wall finishes Paint |  |  | 57.0235 | -10.0225 | 47.001 | Sq M | Plastic paint | 20 | 215.28 | 10118.3753 |  |  | 846.018 | 182130.755 | Acr Paint Wall
| Ceiling Paint |  |  | 15.45 |  | 15.45 | Sq M | Plastic paint | 20 | 215.28 | 3326.076 |  |  | 278.1 | 59869.368 | Acr Paint Ceiling
| Door Frames |  |  |  |  | 0 | RM | N.A. | 0 | 0 | 0 |  |  | 0 | 0
| Window Frames - Internal |  |  | 10.4 |  | 10.4 | RM | Granite Window Frame | 180 | 655.9272 | 6821.6429 |  |  | 187.2 | 122789.5718 | Granite Window Frame
| Window Frames - External |  |  | 10.4 |  | 10.4 | RM | Marble Window Frames with Sill | 60 | 399.0424 | 4150.041 |  |  | 187.2 | 74700.7373 | Marble Window Frame
| Others |  |  |  |  | 0 | - | N.A. | 0 | 0 | 0 |  |  | 0 | 0
# | M. Toilet | 3.39 | 7.94 | [8 empty] | 1303.4693
| Flooring |  |  | 3.39 |  | 3.39 | Sq M | Ceramic tiles/vitrified anti-skid tiles | 50 | 1399.32 | 4743.6948 |  |  | 61.02 | 85386.5064 | Vitr Flooring - Toilet
| Skirting |  |  |  |  | 0 | RM | N.A. | 0 | 0 | 0 |  |  | 0 | 0
| Dado |  | 2.4 | 19.056 | -2.025 | 17.031 | Sq M | Vitrified tiles | 50 | 1480.05 | 25206.7316 |  |  | 306.558 | 453721.1679 | Vitr Dado - Toilet
| Wall finishes plaster |  | 0.7 | 5.558 |  | 5.558 | Sq M | Gypsum Plaster | 32 | 344.448 | 1914.442 |  |  | 100.044 | 34459.9557 | Gyp Wall
| Ceiling plaster |  |  | 3.39 |  | 3.39 | Sq M | Gypsum Plaster | 32 | 344.448 | 1167.6787 |  |  | 61.02 | 21018.217 | Gyp Ceiling
| False ceiling |  |  |  |  | 0 | Sq M | N.A. | 0 | 0 | 0 |  |  | 0 | 0
| Wall finishes Paint |  |  | 5.558 |  | 5.558 | Sq M | Plastic paint | 20 | 215.28 | 1196.5262 |  |  | 100.044 | 21537.4723 | Acr Paint Wall
| Ceiling Paint |  |  | 3.39 |  | 3.39 | Sq M | Plastic paint | 20 | 215.28 | 729.7992 |  |  | 61.02 | 13136.3856 | Acr Paint Ceiling
| Door Frames |  |  | 11.4 |  | 11.4 | RM | Granite Frames | 180 | 655.9272 | 7477.5701 |  |  | 205.2 | 134596.2614 | Granite Door Frame
| Window Frames - Internal |  |  | 2.7 |  | 2.7 | RM | Granite Window Frame | 180 | 655.9272 | 1771.0034 |  |  | 48.6 | 31878.0619 | Granite Window Frame
| Window Frames - External |  |  | 2.7 |  | 2.7 | RM | Marble Window Frames with Sill | 60 | 399.0424 | 1077.4145 |  |  | 48.6 | 19393.4606 | Marble Window Frame
| Others - Counter |  |  | 0.36 |  | 0.36 | Sq M | Basin Counter 1'6" - Granite Basin Counter | 180 | 6329.672 | 2278.6819 |  |  | 6.48 | 41016.2746 | Basin Counter
# | C.Bedroom | 10.63 | 13.55 | [8 empty] | 467.3674
| Flooring |  |  | 10.63 |  | 10.63 | Sq M | 2'x2' Vitrified tiles | 45 | 1340.118 | 14245.4543 |  |  | 191.34 | 256418.1781 | Vit Floor
| Skirting |  |  | 13.55 | -1.65 | 11.9 | RM | 2'x2' Vitrified tiles | 45 | 391.96 | 4664.324 |  |  | 214.2 | 83957.832 | Vit Skirt
| Dado |  |  |  |  | 0 | Sq M | N.A. | 0 | 0 | 0 |  |  | 0 | 0
| Wall finishes plaster |  |  | 39.9725 | -8.4475 | 31.525 | Sq M | Gypsum Plaster | 32 | 344.448 | 10858.7232 |  |  | 567.45 | 195457.0176 | Gyp Wall
| Ceiling plaster |  |  | 10.63 |  | 10.63 | Sq M | Gypsum Plaster | 32 | 344.448 | 3661.4822 |  |  | 191.34 | 65906.6803 | Gyp Ceiling
| False ceiling |  |  |  |  | 0 | Sq M | N.A. | 0 | 0 | 0 |  |  | 0 | 0
| Wall finishes Paint |  |  | 39.9725 | -8.4475 | 31.525 | Sq M | Plastic paint | 20 | 215.28 | 6786.702 |  |  | 567.45 | 122160.636 | Acr Paint Wall
| Ceiling Paint |  |  | 10.63 |  | 10.63 | Sq M | Plastic paint | 20 | 215.28 | 2288.4264 |  |  | 191.34 | 41191.6752 | Acr Paint Ceiling
| Door Frames |  |  |  |  | 0 | RM | N.A. | 0 | 0 | 0 |  |  | 0 | 0
| Window Frames - Internal |  |  | 10.4 |  | 10.4 | RM | Granite Window Frame | 180 | 655.9272 | 6821.6429 |  |  | 187.2 | 122789.5718 | Granite Window Frame
| Window Frames - External |  |  | 10.4 |  | 10.4 | RM | Marble Window Frames with Sill | 60 | 399.0424 | 4150.041 |  |  | 187.2 | 74700.7373 | Marble Window Frame
| Others |  |  |  |  | 0 | - | N.A. | 0 | 0 | 0 |  |  | 0 | 0
# | C. Toilet | 3.47 | 7.94 | [8 empty] | 1313.2769
| Flooring |  |  | 3.47 |  | 3.47 | Sq M | ceramic tiles/vitrified anti-skid tiles | 50 | 1399.32 | 4855.6404 |  |  | 62.46 | 87401.5272 | Vitr Flooring - Toilet
| Skirting |  |  |  |  | 0 | RM | N.A. | 0 | 0 | 0 |  |  | 0 | 0
| Dado |  | 2.4 | 19.056 | -1.125 | 17.931 | Sq M | Vitrified tiles | 50 | 1480.05 | 26538.7766 |  |  | 322.758 | 477697.9779 | Vitr Dado - Toilet
| Wall finishes plaster |  | 0.7 | 5.558 |  | 5.558 | Sq M | Gypsum Plaster | 32 | 344.448 | 1914.442 |  |  | 100.044 | 34459.9557 | Gyp Wall
| Ceiling plaster |  |  | 3.47 |  | 3.47 | Sq M | Gypsum Plaster | 32 | 344.448 | 1195.2346 |  |  | 62.46 | 21514.2221 | Gyp Ceiling
| False ceiling |  |  |  |  | 0 | Sq M | N.A. | 0 | 0 | 0 |  |  | 0 | 0
| Wall finishes Paint |  |  | 5.558 |  | 5.558 | Sq M | Plastic paint | 20 | 215.28 | 1196.5262 |  |  | 100.044 | 21537.4723 | Acr Paint Wall
| Ceiling Paint |  |  | 3.47 |  | 3.47 | Sq M | Plastic paint | 20 | 215.28 | 747.0216 |  |  | 62.46 | 13446.3888 | Acr Paint Ceiling
| Door Frames |  |  | 11.4 |  | 11.4 | RM | Granite Frames | 180 | 655.9272 | 7477.5701 |  |  | 205.2 | 134596.2614 | Granite Door Frame
| Window Frames - Internal |  |  | 2.7 |  | 2.7 | RM | Granite Window Frame | 180 | 655.9272 | 1771.0034 |  |  | 48.6 | 31878.0619 | Granite Window Frame
| Window Frames - External |  |  | 2.7 |  | 2.7 | RM | Marble Window Frames with Sill | 60 | 399.0424 | 1077.4145 |  |  | 48.6 | 19393.4606 | Marble Window Frame
| Others - Counter |  |  | 0.36 |  | 0.36 | Sq M | Basin Counter 1'6" - Granite Basin Counter | 180 | 6329.672 | 2278.6819 |  |  | 6.48 | 41016.2746 | Basin Counter
# | Kitchen | 6.93 | 11.08 | [8 empty] | 1233.9972
| Flooring |  |  | 6.93 |  | 6.93 | Sq M | ceramic tiles/vitrified anti-skid tiles | 45 | 1340.118 | 9287.0177 |  |  | 124.74 | 167166.3193 | Vit Floor
| Skirting |  |  |  |  | 0 | RM | N.A. | 0 | 0 | 0 |  |  | 0 | 0 | Vit Skirt
| Dado |  | 1.5 | 9.21 |  | 9.21 | Sq M | Vitrified tiles | 45 | 1393.938 | 12838.169 |  |  | 165.78 | 231087.0416 | Vit Kitchen Dado
| Dado Below Kitchen Platform |  | 0.9 | 5.526 |  | 5.526 | Sq M | dado under platform | 23 | 1133.4492 | 6263.4403 |  |  | 99.468 | 112741.925 | Vit Dado below Kit
| Wall finishes plaster |  | 2.95 | 17.95 | -4.04 | 13.91 | Sq M | Gypsum Plaster | 32 | 376.74 | 5240.4534 |  |  | 250.38 | 94328.1612 | Gyp Wall
| Ceiling plaster |  |  | 6.93 |  | 6.93 | Sq M | Gypsum Plaster | 32 | 344.448 | 2387.0246 |  |  | 124.74 | 42966.4435 | Gyp Ceiling
| False ceiling |  |  |  |  | 0 | Sq M | N.A. | 0 | 0 | 0 |  |  | 0 | 0
| Wall finishes Paint |  |  | 17.95 | -4.04 | 13.91 | Sq M | Plastic paint | 20 | 215.28 | 2994.5448 |  |  | 250.38 | 53901.8064 | Acr Paint Wall
| Ceiling Paint |  |  | 6.93 |  | 6.93 | Sq M | Plastic paint | 20 | 215.28 | 1491.8904 |  |  | 124.74 | 26854.0272 | Acr Paint Ceiling
| Door Frames |  |  |  |  | 0 | Sq M | N.A. | 0 | 0 | 0 |  |  | 0 | 0 | Granite Door Frame
| Window Frames - Internal |  |  | 6.3 |  | 6.3 | RM | Granite Window Frame | 180 | 655.9272 | 4132.3414 |  |  | 113.4 | 74382.1445 | Granite Window Frame
| Window Frames - External |  |  | 6.3 |  | 6.3 | RM | Marble Window Frames with Sill | 60 | 399.0424 | 2513.9671 |  |  | 113.4 | 45251.4082 | Marble Window Frame
| Kitchen Platform |  |  | 3.52 |  | 3.52 | RM | Kitchen 2' Granite Main Counter | 180 | 7312.7984 | 25741.0504 |  |  | 63.36 | 463338.9066 | Kitchen Platform
| Service Platform |  |  | 2.62 |  | 2.62 | RM | Kitchen 1'6" Granite Main Counter | 180 | 7312.7984 | 19159.5318 |  |  | 47.16 | 344871.5725 | Service Platform
# | Utility | 2.27 | 6.1 | [8 empty] | 943.282
| Flooring |  |  | 2.27 |  | 2.27 | Sq M | 2'x2' Vitrified tiles | 45 | 1340.118 | 3042.0679 |  |  | 40.86 | 54757.2215 | Vit Floor Utility
| Skirting |  |  | 6.1 |  | 6.1 | RM | 2'x2' Vitrified tiles | 45 | 391.96 | 2390.956 |  |  | 109.8 | 43037.208 | Vit Skirt Utility
| Dado |  |  |  |  | 0 | Sq M | N.A | 0 | 0 | 0 |  |  | 0 | 0 | Vit Dado Utility
| Wall finishes plaster |  |  | 17.995 | -6.751 | 11.244 | Sq M | External Plaster - 15 mm | 85 | 914.94 | 10287.5854 |  |  | 202.392 | 185176.5365 | Ext Plaster
| Ceiling plaster |  |  | 2.27 |  | 2.27 | Sq M | Gypsum Plaster | 32 | 344.448 | 781.897 |  |  | 40.86 | 14074.1453 | Gyp Ceiling
| False ceiling |  |  |  |  | 0 | Sq M | N.A. | 0 | 0 | 0 |  |  | 0 | 0 | False Ceiling
| Wall finishes Paint |  |  | 17.995 | -6.751 | 11.244 | Sq M | External Grade Paint | 45 | 484.38 | 5446.3687 |  |  | 202.392 | 98034.637 | Acr Paint Wall
| Ceiling Paint |  |  | 2.27 |  | 2.27 | Sq M | External Grade Paint | 45 | 484.38 | 1099.5426 |  |  | 40.86 | 19791.7668 | Acr Paint Ceiling
| Others |  |  |  |  | 0 | - | N.A. | 0 | 0 | 0 |  |  | 0 | 0
# | Balcony | 2.6 | 6.7 | [8 empty] | 907.336
| Flooring |  |  | 2.6 |  | 2.6 | Sq M | 2'x2' Vitrified tiles | 45 | 1340.118 | 3484.3068 |  |  | 46.8 | 62717.5224 | Vit Floor Balcony
| Skirting |  |  | 6.7 |  | 6.7 | RM | 2'x2' Vitrified tiles | 45 | 391.96 | 2626.132 |  |  | 120.6 | 47270.376 | Vit Skirt Balcony
| Dado |  |  |  |  | 0 | Sq M | N.A | 0 | 0 | 0 |  |  | 0 | 0 | Vit Dado Balcony
| Wall finishes plaster |  |  | 19.765 | -7.525 | 12.24 | Sq M | External Plaster - 15 mm | 85 | 914.94 | 11198.8656 |  |  | 220.32 | 201579.5808 | Ext Plaster
| Ceiling plaster |  |  | 2.6 |  | 2.6 | Sq M | Gypsum Plaster | 32 | 344.448 | 895.5648 |  |  | 46.8 | 16120.1664 | Gyp Ceiling
| False ceiling |  |  |  |  | 0 | Sq M | N.A. | 0 | 0 | 0 |  |  | 0 | 0 | False Ceiling
| Wall finishes Paint |  |  | 19.765 | -7.525 | 12.24 | Sq M | External Grade Paint | 45 | 484.38 | 5928.8112 |  |  | 220.32 | 106718.6016 | Acr Paint Wall
| Ceiling Paint |  |  | 2.6 |  | 2.6 | Sq M | External Grade Paint | 45 | 484.38 | 1259.388 |  |  | 46.8 | 22668.984 | Acr Paint Ceiling
| Others |  |  |  |  | 0 | - | N.A. | 0 | 0 | 0 |  |  | 0 | 0
[6 empty] | 794.215 |  |  |  |  | 459708.5692 |  |  | 14295.87 | 8274754.2454
Summary
| Flooring |  |  |  |  | 70.14 |  |  |  |  | 94402.0022 |  |  | 1262.52 | 1699236.0403
| Skirting |  |  |  |  | 61.03 |  |  |  |  | 23921.3188 |  |  | 1098.54 | 430583.7384
| Dado |  |  |  |  | 44.172 |  |  |  |  | 64583.6771 |  |  | 795.096 | 1162506.1874
| Wall finishes plaster |  |  |  |  | 178.7035 |  |  |  |  | 75400.679 |  |  | 3216.663 | 1357212.2223
| Ceiling plaster |  |  |  |  | 70.14 |  |  |  |  | 24159.5827 |  |  | 1262.52 | 434872.489
| False ceiling |  |  |  |  | 0 |  |  |  |  | 0 |  |  | 0 | 0
| Wall finishes Paint |  |  |  |  | 178.7035 |  |  |  |  | 44790.8339 |  |  | 3216.663 | 806235.0098
| Ceiling Paint |  |  |  |  | 70.14 |  |  |  |  | 16410.2562 |  |  | 1262.52 | 295384.6116
| Door Frames |  |  |  |  | 22.8 |  |  |  |  | 14955.1402 |  |  | 410.4 | 269192.5229
| Window Frames - Internal |  |  |  |  | 43 |  |  |  |  | 28204.8696 |  |  | 774 | 507687.6528
| Window Frames - External |  |  |  |  | 43 |  |  |  |  | 17158.8232 |  |  | 774 | 308858.8176
| Others |  |  |  |  | 0 |  |  |  |  | 0 |  |  | 0 | 0
| Others - Counter |  |  |  |  | 0.72 |  |  |  |  | 4557.3638 |  |  | 12.96 | 82032.5491
| Dado Below Kitchen Platform |  |  |  |  | 5.526 |  |  |  |  | 6263.4403 |  |  | 99.468 | 112741.925
| Kitchen Platform |  |  |  |  | 3.52 |  |  |  |  | 25741.0504 |  |  | 63.36 | 463338.9066
| Service Platform |  |  |  |  | 2.62 |  |  |  |  | 19159.5318 |  |  | 47.16 | 344871.5725
[6 empty] | 794.215 |  |  |  | TOTAL | 459708.5692 |  |  | 14295.87 | 8274754.2454
| Door |  |  |  |  | 6 |  |  |  |  | 112000
| Windows |  |  |  |  | 22.83 |  |  |  |  | 177908.166
[10 empty] | TOTAL | 289908.166
[10 empty] | G.TOTAL | 749616.7352
# | Flat 3A, 2BHK | [11 empty] | 3
# | Living, Dining & Passage | 28.59 | 29.11 | [8 empty] | 372.8034
| Flooring |  |  | 28.59 |  | 28.59 | Sq M | 2'x2' Vitrified tiles | 45 | 1340.118 | 38313.9736 |  |  | 85.77 | 114941.9209 | Vit Floor
| Skirting |  |  | 29.11 | -3.9 | 25.21 | RM | 2'x2' Vitrified tiles | 45 | 391.96 | 9881.3116 |  |  | 75.63 | 29643.9348 | Vit Skirt
| Dado |  |  |  |  | 0 | Sq M | N.A. | 0 | 0 | 0 |  |  | 0 | 0
| Wall finishes plaster |  |  | 85.8745 | -14.1455 | 71.729 | Sq M | Gypsum Plaster | 32 | 344.448 | 24706.9106 |  |  | 215.187 | 74120.7318 | Gyp Wall
| Ceiling plaster |  |  | 28.59 |  | 28.59 | Sq M | Gypsum Plaster | 32 | 344.448 | 9847.7683 |  |  | 85.77 | 29543.305 | Gyp Ceiling
| False ceiling |  |  |  |  | 0 | Sq M | N.A. | 0 | 0 | 0 |  |  | 0 | 0
| Wall finishes Paint |  |  | 85.8745 | -14.1455 | 71.729 | Sq M | Plastic paint | 20 | 215.28 | 15441.8191 |  |  | 215.187 | 46325.4574 | Acr Paint Wall
| Ceiling Paint |  |  | 28.59 |  | 28.59 | Sq M | Plastic paint | 20 | 215.28 | 6154.8552 |  |  | 85.77 | 18464.5656 | Acr Paint Ceiling
| Door Frames |  |  |  |  | 0 | RM | N.A. | 0 | 0 | 0 |  |  | 0 | 0 | Granite Door Frame
| Window Frames - Internal |  |  | 9.84 |  | 9.84 | RM | Granite Window Frame | 180 | 655.9272 | 6454.3236 |  |  | 29.52 | 19362.9709 | Granite Window Frame
| Window Frames - External |  |  | 9.84 |  | 9.84 | RM | Marble Window Frames with Sill | 60 | 399.0424 | 3926.5772 |  |  | 29.52 | 11779.7316 | Marble Window Frame
| Others |  |  |  |  | 0 | - | N.A. | - | - |  |  |  | 0 | 0
# | M. Bedroom | 11.26 | 13.29 | [8 empty] | 439.4369
| Flooring |  |  | 11.26 |  | 11.26 | Sq M | 2'x2' Vitrified tiles | 45 | 1340.118 | 15089.7287 |  |  | 33.78 | 45269.186 | Vit Floor
| Skirting |  |  | 13.29 | -1.65 | 11.64 | RM | 2'x2' Vitrified tiles | 45 | 391.96 | 4562.4144 |  |  | 34.92 | 13687.2432 | Vit Skirt
| Dado |  |  |  |  | 0 | Sq M | N.A. | 0 | 0 | 0 |  |  | 0 | 0
| Wall finishes plaster |  |  | 39.2055 | -10.0225 | 29.183 | Sq M | Gypsum Plaster | 32 | 344.448 | 10052.026 |  |  | 87.549 | 30156.078 | Gyp Wall
| Ceiling plaster |  |  | 11.26 |  | 11.26 | Sq M | Gypsum Plaster | 32 | 344.448 | 3878.4845 |  |  | 33.78 | 11635.4534 | Gyp Ceiling
| False ceiling |  |  |  |  | 0 | Sq M | N.A. | 0 | 0 | 0 |  |  | 0 | 0
| Wall finishes Paint |  |  | 39.2055 | -10.0225 | 29.183 | Sq M | Plastic paint | 20 | 215.28 | 6282.5162 |  |  | 87.549 | 18847.5487 | Acr Paint Wall
| Ceiling Paint |  |  | 11.26 |  | 11.26 | Sq M | Plastic paint | 20 | 215.28 | 2424.0528 |  |  | 33.78 | 7272.1584 | Acr Paint Ceiling
| Door Frames |  |  |  |  | 0 | RM | N.A. | 0 | 0 | 0 |  |  | 0 | 0
| Window Frames - Internal |  |  | 10.4 |  | 10.4 | RM | Granite Window Frame | 180 | 655.9272 | 6821.6429 |  |  | 31.2 | 20464.9286 | Granite Window Frame
| Window Frames - External |  |  | 10.4 |  | 10.4 | RM | Marble Window Frames with Sill | 60 | 399.0424 | 4150.041 |  |  | 31.2 | 12450.1229 | Marble Window Frame
| Others |  |  |  |  | 0 | - | N.A. | 0 | 0 | 0 |  |  | 0 | 0
# | M. Toilet | 3.9 | 8.27 | [8 empty] | 1187.8187
| Flooring |  |  | 3.9 |  | 3.9 | Sq M | Ceramic tiles/vitrified anti-skid tiles | 50 | 1399.32 | 5457.348 |  |  | 11.7 | 16372.044 | Vitr Flooring - Toilet
| Skirting |  |  |  |  | 0 | RM | N.A. | 0 | 0 | 0 |  |  | 0 | 0
| Dado |  | 2.4 | 19.848 | -2.025 | 17.823 | Sq M | Vitrified tiles | 50 | 1480.05 | 26378.9312 |  |  | 53.469 | 79136.7934 | Vitr Dado - Toilet
| Wall finishes plaster |  | 0.7 | 5.789 |  | 5.789 | Sq M | Gypsum Plaster | 32 | 344.448 | 1994.0095 |  |  | 17.367 | 5982.0284 | Gyp Wall
| Ceiling plaster |  |  | 3.9 |  | 3.9 | Sq M | Gypsum Plaster | 32 | 344.448 | 1343.3472 |  |  | 11.7 | 4030.0416 | Gyp Ceiling
| False ceiling |  |  |  |  | 0 | Sq M | N.A. | 0 | 0 | 0 |  |  | 0 | 0
| Wall finishes Paint |  |  | 5.789 |  | 5.789 | Sq M | Plastic paint | 20 | 215.28 | 1246.2559 |  |  | 17.367 | 3738.7678 | Acr Paint Wall
| Ceiling Paint |  |  | 3.9 |  | 3.9 | Sq M | Plastic paint | 20 | 215.28 | 839.592 |  |  | 11.7 | 2518.776 | Acr Paint Ceiling
| Door Frames |  |  | 11.4 |  | 11.4 | RM | Granite Frames | 180 | 655.9272 | 7477.5701 |  |  | 34.2 | 22432.7102 | Granite Door Frame
| Window Frames - Internal |  |  | 2.7 |  | 2.7 | RM | Granite Window Frame | 180 | 655.9272 | 1771.0034 |  |  | 8.1 | 5313.0103 | Granite Window Frame
| Window Frames - External |  |  | 2.7 |  | 2.7 | RM | Marble Window Frames with Sill | 60 | 399.0424 | 1077.4145 |  |  | 8.1 | 3232.2434 | Marble Window Frame
| Others - Counter |  |  | 0.36 |  | 0.36 | Sq M | Basin Counter 1'6" - Granite Basin Counter | 180 | 6329.672 | 2278.6819 |  |  | 1.08 | 6836.0458 | Basin Counter
# | M. Bedroom | 11.02 | 13.7 | [8 empty] | 503.6321
| Flooring |  |  | 11.02 |  | 11.02 | Sq M | 2'x2' Vitrified tiles | 45 | 1340.118 | 14768.1004 |  |  | 33.06 | 44304.3011 | Vit Floor
| Skirting |  |  | 13.7 | -1.65 | 12.05 | RM | 2'x2' Vitrified tiles | 45 | 391.96 | 4723.118 |  |  | 36.15 | 14169.354 | Vit Skirt
| Dado |  |  |  |  | 0 | Sq M | N.A. | 0 | 0 | 0 |  |  | 0 | 0
| Wall finishes plaster |  |  | 40.415 | -10.06 | 30.355 | Sq M | Gypsum Plaster | 32 | 344.448 | 10455.719 |  |  | 91.065 | 31367.1571 | Gyp Wall
| Ceiling plaster |  |  | 11.02 |  | 11.02 | Sq M | Gypsum Plaster | 32 | 344.448 | 3795.817 |  |  | 33.06 | 11387.4509 | Gyp Ceiling
| False ceiling |  |  |  |  | 0 | Sq M | N.A. | 0 | 0 | 0 |  |  | 0 | 0
| Wall finishes Paint |  |  | 40.415 | -10.06 | 30.355 | Sq M | Plastic paint | 20 | 215.28 | 6534.8244 |  |  | 91.065 | 19604.4732 | Acr Paint Wall
| Ceiling Paint |  |  | 11.02 |  | 11.02 | Sq M | Plastic paint | 20 | 215.28 | 2372.3856 |  |  | 33.06 | 7117.1568 | Acr Paint Ceiling
| Door Frames |  |  |  |  | 0 | RM | N.A. | 0 | 0 | 0 |  |  | 0 | 0
| Window Frames - Internal |  |  | 16.2 |  | 16.2 | RM | Granite Window Frame | 180 | 655.9272 | 10626.0206 |  |  | 48.6 | 31878.0619 | Granite Window Frame
| Window Frames - External |  |  | 16.2 |  | 16.2 | RM | Marble Window Frames with Sill | 60 | 399.0424 | 6464.4869 |  |  | 48.6 | 19393.4606 | Marble Window Frame
| Others |  |  |  |  | 0 | - | N.A. | 0 | 0 | 0 |  |  | 0 | 0
# | M. Toilet | 3.83 | 8.22 | [8 empty] | 1201.4185
| Flooring |  |  | 3.83 |  | 3.83 | Sq M | Ceramic tiles/vitrified anti-skid tiles | 50 | 1399.32 | 5359.3956 |  |  | 11.49 | 16078.1868 | Vitr Flooring - Toilet
| Skirting |  |  |  |  | 0 | RM | N.A. | 0 | 0 | 0 |  |  | 0 | 0
| Dado |  | 2.4 | 19.728 | -2.025 | 17.703 | Sq M | Vitrified tiles | 50 | 1480.05 | 26201.3252 |  |  | 53.109 | 78603.9755 | Vitr Dado - Toilet
| Wall finishes plaster |  | 0.7 | 5.754 |  | 5.754 | Sq M | Gypsum Plaster | 32 | 344.448 | 1981.9538 |  |  | 17.262 | 5945.8614 | Gyp Wall
| Ceiling plaster |  |  | 3.83 |  | 3.83 | Sq M | Gypsum Plaster | 32 | 344.448 | 1319.2358 |  |  | 11.49 | 3957.7075 | Gyp Ceiling
| False ceiling |  |  |  |  | 0 | Sq M | N.A. | 0 | 0 | 0 |  |  | 0 | 0
| Wall finishes Paint |  |  | 5.754 |  | 5.754 | Sq M | Plastic paint | 20 | 215.28 | 1238.7211 |  |  | 17.262 | 3716.1634 | Acr Paint Wall
| Ceiling Paint |  |  | 3.83 |  | 3.83 | Sq M | Plastic paint | 20 | 215.28 | 824.5224 |  |  | 11.49 | 2473.5672 | Acr Paint Ceiling
| Door Frames |  |  | 11.4 |  | 11.4 | RM | Granite Frames | 180 | 655.9272 | 7477.5701 |  |  | 34.2 | 22432.7102 | Granite Door Frame
| Window Frames - Internal |  |  | 2.7 |  | 2.7 | RM | Granite Window Frame | 180 | 655.9272 | 1771.0034 |  |  | 8.1 | 5313.0103 | Granite Window Frame
| Window Frames - External |  |  | 2.7 |  | 2.7 | RM | Marble Window Frames with Sill | 60 | 399.0424 | 1077.4145 |  |  | 8.1 | 3232.2434 | Marble Window Frame
| Others - Counter |  |  | 0.36 |  | 0.36 | Sq M | Basin Counter 1'6" - Granite Basin Counter | 180 | 6329.672 | 2278.6819 |  |  | 1.08 | 6836.0458 | Basin Counter
# | Kitchen | 6.13 | 10.39 | [8 empty] | 1353.7436
| Flooring |  |  | 6.13 |  | 6.13 | Sq M | ceramic tiles/vitrified anti-skid tiles | 45 | 1340.118 | 8214.9233 |  |  | 18.39 | 24644.77 | Vit Floor
| Skirting |  |  |  |  | 0 | RM | N.A. | 0 | 0 | 0 |  |  | 0 | 0 | Vit Skirt
| Dado |  | 1.5 | 9.21 |  | 9.21 | Sq M | Vitrified tiles | 45 | 1393.938 | 12838.169 |  |  | 27.63 | 38514.5069 | Vit Kitchen Dado
| Dado Below Kitchen Platform |  | 0.9 | 5.526 |  | 5.526 | Sq M | dado under platform | 23 | 1133.4492 | 6263.4403 |  |  | 16.578 | 18790.3208 | Vit Dado below Kit
| Wall finishes plaster |  | 2.95 | 15.9145 | -4.04 | 11.8745 | Sq M | Gypsum Plaster | 32 | 376.74 | 4473.5991 |  |  | 35.6235 | 13420.7974 | Gyp Wall
| Ceiling plaster |  |  | 6.13 |  | 6.13 | Sq M | Gypsum Plaster | 32 | 344.448 | 2111.4662 |  |  | 18.39 | 6334.3987 | Gyp Ceiling
| False ceiling |  |  |  |  | 0 | Sq M | N.A. | 0 | 0 | 0 |  |  | 0 | 0
| Wall finishes Paint |  |  | 15.9145 | -4.04 | 11.8745 | Sq M | Plastic paint | 20 | 215.28 | 2556.3424 |  |  | 35.6235 | 7669.0271 | Acr Paint Wall
| Ceiling Paint |  |  | 6.13 |  | 6.13 | Sq M | Plastic paint | 20 | 215.28 | 1319.6664 |  |  | 18.39 | 3958.9992 | Acr Paint Ceiling
| Door Frames |  |  |  |  | 0 | Sq M | N.A. | 0 | 0 | 0 |  |  | 0 | 0 | Granite Door Frame
| Window Frames - Internal |  |  | 6.3 |  | 6.3 | RM | Granite Window Frame | 180 | 655.9272 | 4132.3414 |  |  | 18.9 | 12397.0241 | Granite Window Frame
| Window Frames - External |  |  | 6.3 |  | 6.3 | RM | Marble Window Frames with Sill | 60 | 399.0424 | 2513.9671 |  |  | 18.9 | 7541.9014 | Marble Window Frame
| Kitchen Platform |  |  | 3.52 |  | 3.52 | RM | Kitchen 2' Granite Main Counter | 180 | 7312.7984 | 25741.0504 |  |  | 10.56 | 77223.1511 | Kitchen Platform
| Service Platform |  |  | 2.62 |  | 2.62 | RM | Kitchen 1'6" Granite Main Counter | 180 | 7312.7984 | 19159.5318 |  |  | 7.86 | 57478.5954 | Service Platform
# | Utility | 2.75 | 7.05 | [8 empty] | 1176.3704
| Flooring |  |  | 2.75 |  | 2.75 | Sq M | 2'x2' Vitrified tiles | 45 | 1340.118 | 3685.3245 |  |  | 8.25 | 11055.9735 | Vit Floor Utility
| Skirting |  |  | 7.05 |  | 7.05 | RM | 2'x2' Vitrified tiles | 45 | 391.96 | 2763.318 |  |  | 21.15 | 8289.954 | Vit Skirt Utility
| Dado |  |  |  |  | 0 | Sq M | N.A | 0 | 0 | 0 |  |  | 0 | 0 | Vit Dado Utility
| Wall finishes plaster |  |  | 20.7975 | -2.15 | 18.6475 | Sq M | External Plaster - 15 mm | 85 | 914.94 | 17061.3436 |  |  | 55.9425 | 51184.031 | Ext Plaster
| Ceiling plaster |  |  | 2.75 |  | 2.75 | Sq M | Gypsum Plaster | 32 | 344.448 | 947.232 |  |  | 8.25 | 2841.696 | Gyp Ceiling
| False ceiling |  |  |  |  | 0 | Sq M | N.A. | 0 | 0 | 0 |  |  | 0 | 0 | False Ceiling
| Wall finishes Paint |  |  | 20.7975 | -2.15 | 18.6475 | Sq M | External Grade Paint | 45 | 484.38 | 9032.4761 |  |  | 55.9425 | 27097.4282 | Acr Paint Wall
| Ceiling Paint |  |  | 2.75 |  | 2.75 | Sq M | External Grade Paint | 45 | 484.38 | 1332.045 |  |  | 8.25 | 3996.135 | Acr Paint Ceiling
| Others |  |  |  |  | 0 | - | N.A. | 0 | 0 | 0 |  |  | 0 | 0
# | Balcony | 2.8 | 7.01 | [8 empty] | 888.4364
| Flooring |  |  | 2.8 |  | 2.8 | Sq M | 2'x2' Vitrified tiles | 45 | 1340.118 | 3752.3304 |  |  | 8.4 | 11256.9912 | Vit Floor Balcony
| Skirting |  |  | 7.01 |  | 7.01 | RM | 2'x2' Vitrified tiles | 45 | 391.96 | 2747.6396 |  |  | 21.03 | 8242.9188 | Vit Skirt Balcony
| Dado |  |  |  |  | 0 | Sq M | N.A | 0 | 0 | 0 |  |  | 0 | 0 | Vit Dado Balcony
| Wall finishes plaster |  |  | 20.6795 | -7.8475 | 12.832 | Sq M | External Plaster - 15 mm | 85 | 914.94 | 11740.5101 |  |  | 38.496 | 35221.5302 | Ext Plaster
| Ceiling plaster |  |  | 2.8 |  | 2.8 | Sq M | Gypsum Plaster | 32 | 344.448 | 964.4544 |  |  | 8.4 | 2893.3632 | Gyp Ceiling
| False ceiling |  |  |  |  | 0 | Sq M | N.A. | 0 | 0 | 0 |  |  | 0 | 0 | False Ceiling
| Wall finishes Paint |  |  | 20.6795 | -7.8475 | 12.832 | Sq M | External Grade Paint | 45 | 484.38 | 6215.5642 |  |  | 38.496 | 18646.6925 | Acr Paint Wall
| Ceiling Paint |  |  | 2.8 |  | 2.8 | Sq M | External Grade Paint | 45 | 484.38 | 1356.264 |  |  | 8.4 | 4068.792 | Acr Paint Ceiling
| Others |  |  |  |  | 0 | - | N.A. | 0 | 0 | 0
[6 empty] | 822.33 |  |  |  |  | 478045.8943 |  |  | 2466.99 | 1434137.683
Summary
| Flooring |  |  |  |  | 70.28 |  |  |  |  | 94641.1245 |  |  | 210.84 | 283923.3735
| Skirting |  |  |  |  | 62.96 |  |  |  |  | 24677.8016 |  |  | 188.88 | 74033.4048
| Dado |  |  |  |  | 44.736 |  |  |  |  | 65418.4253 |  |  | 134.208 | 196255.2758
| Wall finishes plaster |  |  |  |  | 186.164 |  |  |  |  | 82466.0717 |  |  | 558.492 | 247398.2152
| Ceiling plaster |  |  |  |  | 70.28 |  |  |  |  | 24207.8054 |  |  | 210.84 | 72623.4163
| False ceiling |  |  |  |  | 0 |  |  |  |  | 0 |  |  | 0 | 0
| Wall finishes Paint |  |  |  |  | 186.164 |  |  |  |  | 48548.5194 |  |  | 558.492 | 145645.5581
| Ceiling Paint |  |  |  |  | 70.28 |  |  |  |  | 16623.3834 |  |  | 210.84 | 49870.1502
| Door Frames |  |  |  |  | 22.8 |  |  |  |  | 14955.1402 |  |  | 68.4 | 44865.4205
| Window Frames - Internal |  |  |  |  | 48.14 |  |  |  |  | 31576.3354 |  |  | 144.42 | 94729.0062
| Window Frames - External |  |  |  |  | 48.14 |  |  |  |  | 19209.9011 |  |  | 144.42 | 57629.7034
| Others |  |  |  |  | 0 |  |  |  |  | 0 |  |  | 0 | 0
| Others - Counter |  |  |  |  | 0.72 |  |  |  |  | 4557.3638 |  |  | 2.16 | 13672.0915
| Dado Below Kitchen Platform |  |  |  |  | 5.526 |  |  |  |  | 6263.4403 |  |  | 16.578 | 18790.3208
| Kitchen Platform |  |  |  |  | 3.52 |  |  |  |  | 25741.0504 |  |  | 10.56 | 77223.1511
| Service Platform |  |  |  |  | 2.62 |  |  |  |  | 19159.5318 |  |  | 7.86 | 57478.5954
[6 empty] | 822.33 |  |  |  | TOTAL | 478045.8943 |  |  | 2466.99 | 1434137.683
| Doors |  |  |  |  | 6 |  |  |  |  | 112000
| Windows |  |  |  |  | 23.733 |  |  |  |  | 184679.1066
[10 empty] | TOTAL | 296679.1066
[10 empty] | G.TOTAL | 774725.0009
# | Flat 3B, 3BHK
# | Living, Dining & Passage | 30.36 | 31.47 | [8 empty] | 371.7972 | 27
| Flooring |  |  | 30.36 |  | 30.36 | Sq M | 2'x2' Vitrified tiles | 45 | 1340.118 | 40685.9825 |  |  | 819.72 | 1098521.527 | Vit Floor
| Skirting |  |  | 31.47 | -4.8 | 26.67 | RM | 2'x2' Vitrified tiles | 45 | 391.96 | 10453.5732 |  |  | 720.09 | 282246.4764 | Vit Skirt
| Dado |  |  |  |  | 0 | Sq M | N.A. | 0 | 0 | 0 |  |  | 0 | 0
| Wall finishes plaster |  |  | 92.8365 | -16.0355 | 76.801 | Sq M | Gypsum Plaster | 32 | 344.448 | 26453.9508 |  |  | 2073.627 | 714256.6729 | Gyp Wall
| Ceiling plaster |  |  | 30.36 |  | 30.36 | Sq M | Gypsum Plaster | 32 | 344.448 | 10457.4413 |  |  | 819.72 | 282350.9146 | Gyp Ceiling
| False ceiling |  |  |  |  | 0 | Sq M | N.A. | 0 | 0 | 0 |  |  | 0 | 0
| Wall finishes Paint |  |  | 92.8365 | -16.0355 | 76.801 | Sq M | Plastic paint | 20 | 215.28 | 16533.7193 |  |  | 2073.627 | 446410.4206 | Acr Paint Wall
| Ceiling Paint |  |  | 30.36 |  | 30.36 | Sq M | Plastic paint | 20 | 215.28 | 6535.9008 |  |  | 819.72 | 176469.3216 | Acr Paint Ceiling
| Door Frames |  |  |  |  | 0 | RM | N.A. | 0 | 0 | 0 |  |  | 0 | 0 | Granite Door Frame
| Window Frames - Internal |  |  | 9.84 |  | 9.84 | RM | Granite Window Frame | 180 | 655.9272 | 6454.3236 |  |  | 265.68 | 174266.7385 | Granite Window Frame
| Window Frames - External |  |  | 9.84 |  | 9.84 | RM | Marble Window Frames with Sill | 60 | 399.0424 | 3926.5772 |  |  | 265.68 | 106017.5848 | Marble Window Frame
| Others |  |  |  |  | 0 | - | N.A. | - | - |  |  |  | 0 | 0
# | M. Bedroom | 15.29 | 18.32 | [8 empty] | 432.578
| Flooring |  |  | 15.29 |  | 15.29 | Sq M | 2'x2' Vitrified tiles | 45 | 1340.118 | 20490.4042 |  |  | 412.83 | 553240.9139 | Vit Floor
| Skirting |  |  | 18.32 | -1.65 | 16.67 | RM | 2'x2' Vitrified tiles | 45 | 391.96 | 6533.9732 |  |  | 450.09 | 176417.2764 | Vit Skirt
| Dado |  |  |  |  | 0 | Sq M | N.A. | 0 | 0 | 0 |  |  | 0 | 0
| Wall finishes plaster |  |  | 54.044 | -10.0225 | 44.0215 | Sq M | Gypsum Plaster | 32 | 344.448 | 15163.1176 |  |  | 1188.5805 | 409404.1761 | Gyp Wall
| Ceiling plaster |  |  | 15.29 |  | 15.29 | Sq M | Gypsum Plaster | 32 | 344.448 | 5266.6099 |  |  | 412.83 | 142198.4678 | Gyp Ceiling
| False ceiling |  |  |  |  | 0 | Sq M | N.A. | 0 | 0 | 0 |  |  | 0 | 0
| Wall finishes Paint |  |  | 54.044 | -10.0225 | 44.0215 | Sq M | Plastic paint | 20 | 215.28 | 9476.9485 |  |  | 1188.5805 | 255877.61 | Acr Paint Wall
| Ceiling Paint |  |  | 15.29 |  | 15.29 | Sq M | Plastic paint | 20 | 215.28 | 3291.6312 |  |  | 412.83 | 88874.0424 | Acr Paint Ceiling
| Door Frames |  |  |  |  | 0 | RM | N.A. | 0 | 0 | 0 |  |  | 0 | 0
| Window Frames - Internal |  |  | 10.4 |  | 10.4 | RM | Granite Window Frame | 180 | 655.9272 | 6821.6429 |  |  | 280.8 | 184184.3578 | Granite Window Frame
| Window Frames - External |  |  | 10.4 |  | 10.4 | RM | Marble Window Frames with Sill | 60 | 399.0424 | 4150.041 |  |  | 280.8 | 112051.1059 | Marble Window Frame
| Others |  |  |  |  | 0 | - | N.A. | 0 | 0 | 0 |  |  | 0 | 0
# | M. Toilet | 3.9 | 8.27 | [8 empty] | 1187.8187
| Flooring |  |  | 3.9 |  | 3.9 | Sq M | Ceramic tiles/vitrified anti-skid tiles | 50 | 1399.32 | 5457.348 |  |  | 105.3 | 147348.396 | Vitr Flooring - Toilet
| Skirting |  |  |  |  | 0 | RM | N.A. | 0 | 0 | 0 |  |  | 0 | 0
| Dado |  | 2.4 | 19.848 | -2.025 | 17.823 | Sq M | Vitrified tiles | 50 | 1480.05 | 26378.9312 |  |  | 481.221 | 712231.141 | Vitr Dado - Toilet
| Wall finishes plaster |  | 0.7 | 5.789 |  | 5.789 | Sq M | Gypsum Plaster | 32 | 344.448 | 1994.0095 |  |  | 156.303 | 53838.2557 | Gyp Wall
| Ceiling plaster |  |  | 3.9 |  | 3.9 | Sq M | Gypsum Plaster | 32 | 344.448 | 1343.3472 |  |  | 105.3 | 36270.3744 | Gyp Ceiling
| False ceiling |  |  |  |  | 0 | Sq M | N.A. | 0 | 0 | 0 |  |  | 0 | 0
| Wall finishes Paint |  |  | 5.789 |  | 5.789 | Sq M | Plastic paint | 20 | 215.28 | 1246.2559 |  |  | 156.303 | 33648.9098 | Acr Paint Wall
| Ceiling Paint |  |  | 3.9 |  | 3.9 | Sq M | Plastic paint | 20 | 215.28 | 839.592 |  |  | 105.3 | 22668.984 | Acr Paint Ceiling
| Door Frames |  |  | 11.4 |  | 11.4 | RM | Granite Frames | 180 | 655.9272 | 7477.5701 |  |  | 307.8 | 201894.3922 | Granite Door Frame
| Window Frames - Internal |  |  | 2.7 |  | 2.7 | RM | Granite Window Frame | 180 | 655.9272 | 1771.0034 |  |  | 72.9 | 47817.0929 | Granite Window Frame
| Window Frames - External |  |  | 2.7 |  | 2.7 | RM | Marble Window Frames with Sill | 60 | 399.0424 | 1077.4145 |  |  | 72.9 | 29090.191 | Marble Window Frame
| Others - Counter |  |  | 0.36 |  | 0.36 | Sq M | Basin Counter 1'6" - Granite Basin Counter | 180 | 6329.672 | 2278.6819 |  |  | 9.72 | 61524.4118 | Basin Counter
# | M. Bedroom | 14.58 | 17.35 | [8 empty] | 467.2749
| Flooring |  |  | 14.58 |  | 14.58 | Sq M | 2'x2' Vitrified tiles | 45 | 1340.118 | 19538.9204 |  |  | 393.66 | 527550.8519 | Vit Floor
| Skirting |  |  | 17.35 | -1.65 | 15.7 | RM | 2'x2' Vitrified tiles | 45 | 391.96 | 6153.772 |  |  | 423.9 | 166151.844 | Vit Skirt
| Dado |  |  |  |  | 0 | Sq M | N.A. | 0 | 0 | 0 |  |  | 0 | 0
| Wall finishes plaster |  |  | 51.1825 | -12.237 | 38.9455 | Sq M | Gypsum Plaster | 32 | 344.448 | 13414.6996 |  |  | 1051.5285 | 362196.8888 | Gyp Wall
| Ceiling plaster |  |  | 14.58 |  | 14.58 | Sq M | Gypsum Plaster | 32 | 344.448 | 5022.0518 |  |  | 393.66 | 135595.3997 | Gyp Ceiling
| False ceiling |  |  |  |  | 0 | Sq M | N.A. | 0 | 0 | 0 |  |  | 0 | 0
| Wall finishes Paint |  |  | 51.1825 | -12.237 | 38.9455 | Sq M | Plastic paint | 20 | 215.28 | 8384.1872 |  |  | 1051.5285 | 226373.0555 | Acr Paint Wall
| Ceiling Paint |  |  | 14.58 |  | 14.58 | Sq M | Plastic paint | 20 | 215.28 | 3138.7824 |  |  | 393.66 | 84747.1248 | Acr Paint Ceiling
| Door Frames |  |  |  |  | 0 | RM | N.A. | 0 | 0 | 0 |  |  | 0 | 0
| Window Frames - Internal |  |  | 16.76 |  | 16.76 | RM | Granite Window Frame | 180 | 655.9272 | 10993.3399 |  |  | 452.52 | 296820.1765 | Granite Window Frame
| Window Frames - External |  |  | 16.76 |  | 16.76 | RM | Marble Window Frames with Sill | 60 | 399.0424 | 6687.9506 |  |  | 452.52 | 180574.6668 | Marble Window Frame
| Others |  |  |  |  | 0 | - | N.A. | 0 | 0 | 0 |  |  | 0 | 0
# | M. Toilet | 3.82 | 8.21 | [8 empty] | 1203.128
| Flooring |  |  | 3.82 |  | 3.82 | Sq M | Ceramic tiles/vitrified anti-skid tiles | 50 | 1399.32 | 5345.4024 |  |  | 103.14 | 144325.8648 | Vitr Flooring - Toilet
| Skirting |  |  |  |  | 0 | RM | N.A. | 0 | 0 | 0 |  |  | 0 | 0
| Dado |  | 2.4 | 19.704 | -2.025 | 17.679 | Sq M | Vitrified tiles | 50 | 1480.05 | 26165.804 |  |  | 477.333 | 706476.7067 | Vitr Dado - Toilet
| Wall finishes plaster |  | 0.7 | 5.747 |  | 5.747 | Sq M | Gypsum Plaster | 32 | 344.448 | 1979.5427 |  |  | 155.169 | 53447.6517 | Gyp Wall
| Ceiling plaster |  |  | 3.82 |  | 3.82 | Sq M | Gypsum Plaster | 32 | 344.448 | 1315.7914 |  |  | 103.14 | 35526.3667 | Gyp Ceiling
| False ceiling |  |  |  |  | 0 | Sq M | N.A. | 0 | 0 | 0 |  |  | 0 | 0
| Wall finishes Paint |  |  | 5.747 |  | 5.747 | Sq M | Plastic paint | 20 | 215.28 | 1237.2142 |  |  | 155.169 | 33404.7823 | Acr Paint Wall
| Ceiling Paint |  |  | 3.82 |  | 3.82 | Sq M | Plastic paint | 20 | 215.28 | 822.3696 |  |  | 103.14 | 22203.9792 | Acr Paint Ceiling
| Door Frames |  |  | 11.4 |  | 11.4 | RM | Granite Frames | 180 | 655.9272 | 7477.5701 |  |  | 307.8 | 201894.3922 | Granite Door Frame
| Window Frames - Internal |  |  | 2.7 |  | 2.7 | RM | Granite Window Frame | 180 | 655.9272 | 1771.0034 |  |  | 72.9 | 47817.0929 | Granite Window Frame
| Window Frames - External |  |  | 2.7 |  | 2.7 | RM | Marble Window Frames with Sill | 60 | 399.0424 | 1077.4145 |  |  | 72.9 | 29090.191 | Marble Window Frame
| Others - Counter |  |  | 0.36 |  | 0.36 | Sq M | Basin Counter 1'6" - Granite Basin Counter | 180 | 6329.672 | 2278.6819 |  |  | 9.72 | 61524.4118 | Basin Counter
# | C. Bedroom | 10.47 | 13.43 | [8 empty] | 461.8145
| Flooring |  |  | 10.47 |  | 10.47 | Sq M | 2'x2' Vitrified tiles | 45 | 1340.118 | 14031.0355 |  |  | 282.69 | 378837.9574 | Vit Floor
| Skirting |  |  | 13.43 | -1.65 | 11.78 | RM | 2'x2' Vitrified tiles | 45 | 391.96 | 4617.2888 |  |  | 318.06 | 124666.7976 | Vit Skirt
| Dado |  |  |  |  | 0 | Sq M | N.A. | 0 | 0 | 0 |  |  | 0 | 0
| Wall finishes plaster |  |  | 39.6185 | -10.0225 | 29.596 | Sq M | Gypsum Plaster | 32 | 344.448 | 10194.283 |  |  | 799.092 | 275245.6412 | Gyp Wall
| Ceiling plaster |  |  | 10.47 |  | 10.47 | Sq M | Gypsum Plaster | 32 | 344.448 | 3606.3706 |  |  | 282.69 | 97372.0051 | Gyp Ceiling
| False ceiling |  |  |  |  | 0 | Sq M | N.A. | 0 | 0 | 0 |  |  | 0 | 0
| Wall finishes Paint |  |  | 39.6185 | -10.0225 | 29.596 | Sq M | Plastic paint | 20 | 215.28 | 6371.4269 |  |  | 799.092 | 172028.5258 | Acr Paint Wall
| Ceiling Paint |  |  | 10.47 |  | 10.47 | Sq M | Plastic paint | 20 | 215.28 | 2253.9816 |  |  | 282.69 | 60857.5032 | Acr Paint Ceiling
| Door Frames |  |  |  |  | 0 | RM | N.A. | 0 | 0 | 0 |  |  | 0 | 0
| Window Frames - Internal |  |  | 10.4 |  | 10.4 | RM | Granite Window Frame | 180 | 655.9272 | 6821.6429 |  |  | 280.8 | 184184.3578 | Granite Window Frame
| Window Frames - External |  |  | 10.4 |  | 10.4 | RM | Marble Window Frames with Sill | 60 | 399.0424 | 4150.041 |  |  | 280.8 | 112051.1059 | Marble Window Frame
| Others |  |  |  |  | 0 | - | N.A. | 0 | 0 | 0 |  |  | 0 | 0
# | C. Toilet | 3.83 | 8.22 | [8 empty] | 1201.4185
| Flooring |  |  | 3.83 |  | 3.83 | Sq M | ceramic tiles/vitrified anti-skid tiles | 50 | 1399.32 | 5359.3956 |  |  | 103.41 | 144703.6812 | Vitr Flooring - Toilet
| Skirting |  |  |  |  | 0 | RM | N.A. | 0 | 0 | 0 |  |  | 0 | 0
| Dado |  | 2.4 | 19.728 | -2.025 | 17.703 | Sq M | Vitrified tiles | 50 | 1480.05 | 26201.3252 |  |  | 477.981 | 707435.7791 | Vitr Dado - Toilet
| Wall finishes plaster |  | 0.7 | 5.754 |  | 5.754 | Sq M | Gypsum Plaster | 32 | 344.448 | 1981.9538 |  |  | 155.358 | 53512.7524 | Gyp Wall
| Ceiling plaster |  |  | 3.83 |  | 3.83 | Sq M | Gypsum Plaster | 32 | 344.448 | 1319.2358 |  |  | 103.41 | 35619.3677 | Gyp Ceiling
| False ceiling |  |  |  |  | 0 | Sq M | N.A. | 0 | 0 | 0 |  |  | 0 | 0
| Wall finishes Paint |  |  | 5.754 |  | 5.754 | Sq M | Plastic paint | 20 | 215.28 | 1238.7211 |  |  | 155.358 | 33445.4702 | Acr Paint Wall
| Ceiling Paint |  |  | 3.83 |  | 3.83 | Sq M | Plastic paint | 20 | 215.28 | 824.5224 |  |  | 103.41 | 22262.1048 | Acr Paint Ceiling
| Door Frames |  |  | 11.4 |  | 11.4 | RM | Granite Frames | 180 | 655.9272 | 7477.5701 |  |  | 307.8 | 201894.3922 | Granite Door Frame
| Window Frames - Internal |  |  | 2.7 |  | 2.7 | RM | Granite Window Frame | 180 | 655.9272 | 1771.0034 |  |  | 72.9 | 47817.0929 | Granite Window Frame
| Window Frames - External |  |  | 2.7 |  | 2.7 | RM | Marble Window Frames with Sill | 60 | 399.0424 | 1077.4145 |  |  | 72.9 | 29090.191 | Marble Window Frame
| Others - Counter |  |  | 0.36 |  | 0.36 | Sq M | Basin Counter 1'6" - Granite Basin Counter | 180 | 6329.672 | 2278.6819 |  |  | 9.72 | 61524.4118 | Basin Counter
# | Kitchen | 7.83 | 11.93 | [8 empty] | 1130.0592
| Flooring |  |  | 7.83 |  | 7.83 | Sq M | ceramic tiles/vitrified anti-skid tiles | 45 | 1340.118 | 10493.1239 |  |  | 211.41 | 283314.3464 | Vit Floor
| Skirting |  |  |  |  | 0 | RM | N.A. | 0 | 0 | 0 |  |  | 0 | 0 | Vit Skirt
| Dado |  | 1.5 | 9.21 |  | 9.21 | Sq M | Vitrified tiles | 45 | 1393.938 | 12838.169 |  |  | 248.67 | 346630.5625 | Vit Kitchen Dado
| Dado Below Kitchen Platform |  | 0.9 | 5.526 |  | 5.526 | Sq M | dado under platform | 23 | 1133.4492 | 6263.4403 |  |  | 149.202 | 169112.8875 | Vit Dado below Kit
| Wall finishes plaster |  | 2.95 | 20.4575 | -4.04 | 16.4175 | Sq M | Gypsum Plaster | 32 | 376.74 | 6185.1289 |  |  | 443.2725 | 166998.4816 | Gyp Wall
| Ceiling plaster |  |  | 7.83 |  | 7.83 | Sq M | Gypsum Plaster | 32 | 344.448 | 2697.0278 |  |  | 211.41 | 72819.7517 | Gyp Ceiling
| False ceiling |  |  |  |  | 0 | Sq M | N.A. | 0 | 0 | 0 |  |  | 0 | 0
| Wall finishes Paint |  |  | 20.4575 | -4.04 | 16.4175 | Sq M | Plastic paint | 20 | 215.28 | 3534.3594 |  |  | 443.2725 | 95427.7038 | Acr Paint Wall
| Ceiling Paint |  |  | 7.83 |  | 7.83 | Sq M | Plastic paint | 20 | 215.28 | 1685.6424 |  |  | 211.41 | 45512.3448 | Acr Paint Ceiling
| Door Frames |  |  |  |  | 0 | Sq M | N.A. | 0 | 0 | 0 |  |  | 0 | 0 | Granite Door Frame
| Window Frames - Internal |  |  | 6.3 |  | 6.3 | RM | Granite Window Frame | 180 | 655.9272 | 4132.3414 |  |  | 170.1 | 111573.2167 | Granite Window Frame
| Window Frames - External |  |  | 6.3 |  | 6.3 | RM | Marble Window Frames with Sill | 60 | 399.0424 | 2513.9671 |  |  | 170.1 | 67877.1122 | Marble Window Frame
| Kitchen Platform |  |  | 3.52 |  | 3.52 | RM | Kitchen 2' Granite Main Counter | 180 | 7312.7984 | 25741.0504 |  |  | 95.04 | 695008.3599 | Kitchen Platform
| Service Platform |  |  | 2.62 |  | 2.62 | RM | Kitchen 1'6" Granite Main Counter | 180 | 7312.7984 | 19159.5318 |  |  | 70.74 | 517307.3588 | Service Platform
# | Balcony | 2.8 | 7.01 | [8 empty] | 888.4364
| Flooring |  |  | 2.8 |  | 2.8 | Sq M | 2'x2' Vitrified tiles | 45 | 1340.118 | 3752.3304 |  |  | 75.6 | 101312.9208 | Vit Floor Balcony
| Skirting |  |  | 7.01 |  | 7.01 | RM | 2'x2' Vitrified tiles | 45 | 391.96 | 2747.6396 |  |  | 189.27 | 74186.2692 | Vit Skirt Balcony
| Dado |  |  |  |  | 0 | Sq M | N.A | 0 | 0 | 0 |  |  | 0 | 0 | Vit Dado Balcony
| Wall finishes plaster |  |  | 20.6795 | -7.8475 | 12.832 | Sq M | External Plaster - 15 mm | 85 | 914.94 | 11740.5101 |  |  | 346.464 | 316993.7722 | Ext Plaster
| Ceiling plaster |  |  | 2.8 |  | 2.8 | Sq M | Gypsum Plaster | 32 | 344.448 | 964.4544 |  |  | 75.6 | 26040.2688 | Gyp Ceiling
| False ceiling |  |  |  |  | 0 | Sq M | N.A. | 0 | 0 | 0 |  |  | 0 | 0 | False Ceiling
| Wall finishes Paint |  |  | 20.6795 | -7.8475 | 12.832 | Sq M | External Grade Paint | 45 | 484.38 | 6215.5642 |  |  | 346.464 | 167820.2323 | Acr Paint Wall
| Ceiling Paint |  |  | 2.8 |  | 2.8 | Sq M | External Grade Paint | 45 | 484.38 | 1356.264 |  |  | 75.6 | 36619.128 | Acr Paint Ceiling
| Others |  |  |  |  | 0 | - | N.A. | 0 | 0 | 0 |  |  | 0 | 0
# | Utility | 2.82 | 7.05 | [8 empty] | 1152.1715
| Flooring |  |  | 2.82 |  | 2.82 | Sq M | 2'x2' Vitrified tiles | 45 | 1340.118 | 3779.1328 |  |  | 76.14 | 102036.5845 | Vit Floor Utility
| Skirting |  |  | 7.05 |  | 7.05 | RM | 2'x2' Vitrified tiles | 45 | 391.96 | 2763.318 |  |  | 190.35 | 74609.586 | Vit Skirt Utility
| Dado |  |  |  |  | 0 | Sq M | N.A | 0 | 0 | 0 |  |  | 0 | 0 | Vit Dado Utility
| Wall finishes plaster |  |  | 20.7975 | -2.15 | 18.6475 | Sq M | External Plaster - 15 mm | 85 | 914.94 | 17061.3436 |  |  | 503.4825 | 460656.2785 | Ext Plaster
| Ceiling plaster |  |  | 2.82 |  | 2.82 | Sq M | Gypsum Plaster | 32 | 344.448 | 971.3434 |  |  | 76.14 | 26226.2707 | Gyp Ceiling
| False ceiling |  |  |  |  | 0 | Sq M | N.A. | 0 | 0 | 0 |  |  | 0 | 0 | False Ceiling
| Wall finishes Paint |  |  | 20.7975 | -2.15 | 18.6475 | Sq M | External Grade Paint | 45 | 484.38 | 9032.4761 |  |  | 503.4825 | 243876.8534 | Acr Paint Wall
| Ceiling Paint |  |  | 2.82 |  | 2.82 | Sq M | External Grade Paint | 45 | 484.38 | 1365.9516 |  |  | 76.14 | 36880.6932 | Acr Paint Ceiling
| Others |  |  |  |  | 0 | - | N.A. | 0 | 0 | 0 |  |  | 0 | 0
[6 empty] | 1114.043 |  |  |  |  | 623934.4935 |  |  | 30079.161 | 16846231.3236
Summary
| Flooring |  |  |  |  | 95.7 |  |  |  |  | 128933.0757 |  |  | 2583.9 | 3481193.0439
| Skirting |  |  |  |  | 84.88 |  |  |  |  | 33269.5648 |  |  | 2291.76 | 898278.2496
| Dado |  |  |  |  | 62.415 |  |  |  |  | 91584.2292 |  |  | 1685.205 | 2472774.1892
| Wall finishes plaster |  |  |  |  | 254.551 |  |  |  |  | 106168.5397 |  |  | 6872.877 | 2866550.5711
| Ceiling plaster |  |  |  |  | 95.7 |  |  |  |  | 32963.6736 |  |  | 2583.9 | 890019.1872
| False ceiling |  |  |  |  | 0 |  |  |  |  | 0 |  |  | 0 | 0
| Wall finishes Paint |  |  |  |  | 254.551 |  |  |  |  | 63270.8727 |  |  | 6872.877 | 1708313.5637
| Ceiling Paint |  |  |  |  | 95.7 |  |  |  |  | 22114.638 |  |  | 2583.9 | 597095.226
| Door Frames |  |  |  |  | 34.2 |  |  |  |  | 22432.7102 |  |  | 923.4 | 605683.1765
| Window Frames - Internal |  |  |  |  | 61.8 |  |  |  |  | 40536.301 |  |  | 1668.6 | 1094480.1259
| Window Frames - External |  |  |  |  | 61.8 |  |  |  |  | 24660.8203 |  |  | 1668.6 | 665842.1486
| Others |  |  |  |  | 0 |  |  |  |  | 0 |  |  | 0 | 0
| Others - Counter |  |  |  |  | 1.08 |  |  |  |  | 6836.0458 |  |  | 29.16 | 184573.2355
| Kitchen |  |  |  |  | 0 |  |  |  |  | 0 |  |  | 0 | 0
| Dado Below Kitchen Platform |  |  |  |  | 5.526 |  |  |  |  | 6263.4403 |  |  | 149.202 | 169112.8875
| Kitchen Platform |  |  |  |  | 3.52 |  |  |  |  | 25741.0504 |  |  | 95.04 | 695008.3599
| Service Platform |  |  |  |  | 2.62 |  |  |  |  | 19159.5318 |  |  | 70.74 | 517307.3588
[6 empty] | 1114.043 |  |  |  | Total | 623934.4935 |  |  | 30079.161 | 16846231.3236
| Doors |  |  |  |  | 8 |  |  |  |  | 140500
| Windows |  |  |  |  | 31.3425 |  |  |  |  | 229728.8685
[10 empty] | Total | 370228.8685
[10 empty] | G. Total | 994163.362
# | Flat 4A, 2BHK | [11 empty] | 2
# | Living, Dining & Passage | 28.59 | 29.12 | [8 empty] | 372.8698
| Flooring |  |  | 28.59 |  | 28.59 | Sq M | 2'x2' Vitrified tiles | 45 | 1340.118 | 38313.9736 |  |  | 57.18 | 76627.9472 | Vit Floor
| Skirting |  |  | 29.12 | -3.9 | 25.22 | RM | 2'x2' Vitrified tiles | 45 | 391.96 | 9885.2312 |  |  | 50.44 | 19770.4624 | Vit Skirt
| Dado |  |  |  |  | 0 | Sq M | N.A. | 0 | 0 | 0 |  |  | 0 | 0
| Wall finishes plaster |  |  | 85.904 | -14.1455 | 71.7585 | Sq M | Gypsum Plaster | 32 | 344.448 | 24717.0718 |  |  | 143.517 | 49434.1436 | Gyp Wall
| Ceiling plaster |  |  | 28.59 |  | 28.59 | Sq M | Gypsum Plaster | 32 | 344.448 | 9847.7683 |  |  | 57.18 | 19695.5366 | Gyp Ceiling
| False ceiling |  |  |  |  | 0 | Sq M | N.A. | 0 | 0 | 0 |  |  | 0 | 0
| Wall finishes Paint |  |  | 85.904 | -14.1455 | 71.7585 | Sq M | Plastic paint | 20 | 215.28 | 15448.1699 |  |  | 143.517 | 30896.3398 | Acr Paint Wall
| Ceiling Paint |  |  | 28.59 |  | 28.59 | Sq M | Plastic paint | 20 | 215.28 | 6154.8552 |  |  | 57.18 | 12309.7104 | Acr Paint Ceiling
| Door Frames |  |  |  |  | 0 | RM | N.A. | 0 | 0 | 0 |  |  | 0 | 0 | Granite Door Frame
| Window Frames - Internal |  |  | 9.84 |  | 9.84 | RM | Granite Window Frame | 180 | 655.9272 | 6454.3236 |  |  | 19.68 | 12908.6473 | Granite Window Frame
| Window Frames - External |  |  | 9.84 |  | 9.84 | RM | Marble Window Frames with Sill | 60 | 399.0424 | 3926.5772 |  |  | 19.68 | 7853.1544 | Marble Window Frame
| Others |  |  |  |  | 0 | - | N.A. | - | - |  |  |  | 0 | 0
# | M. Bedroom | 11.01 | 13.69 | [8 empty] | 452.3033
| Flooring |  |  | 11.01 |  | 11.01 | Sq M | 2'x2' Vitrified tiles | 45 | 1340.118 | 14754.6992 |  |  | 22.02 | 29509.3984 | Vit Floor
| Skirting |  |  | 13.69 | -1.65 | 12.04 | RM | 2'x2' Vitrified tiles | 45 | 391.96 | 4719.1984 |  |  | 24.08 | 9438.3968 | Vit Skirt
| Dado |  |  |  |  | 0 | Sq M | N.A. | 0 | 0 | 0 |  |  | 0 | 0
| Wall finishes plaster |  |  | 40.3855 | -10.0225 | 30.363 | Sq M | Gypsum Plaster | 32 | 344.448 | 10458.4746 |  |  | 60.726 | 20916.9492 | Gyp Wall
| Ceiling plaster |  |  | 11.01 |  | 11.01 | Sq M | Gypsum Plaster | 32 | 344.448 | 3792.3725 |  |  | 22.02 | 7584.745 | Gyp Ceiling
| False ceiling |  |  |  |  | 0 | Sq M | N.A. | 0 | 0 | 0 |  |  | 0 | 0
| Wall finishes Paint |  |  | 40.3855 | -10.0225 | 30.363 | Sq M | Plastic paint | 20 | 215.28 | 6536.5466 |  |  | 60.726 | 13073.0933 | Acr Paint Wall
| Ceiling Paint |  |  | 11.01 |  | 11.01 | Sq M | Plastic paint | 20 | 215.28 | 2370.2328 |  |  | 22.02 | 4740.4656 | Acr Paint Ceiling
| Door Frames |  |  |  |  | 0 | RM | N.A. | 0 | 0 | 0 |  |  | 0 | 0
| Window Frames - Internal |  |  | 10.4 |  | 10.4 | RM | Granite Window Frame | 180 | 655.9272 | 6821.6429 |  |  | 20.8 | 13643.2858 | Granite Window Frame
| Window Frames - External |  |  | 10.4 |  | 10.4 | RM | Marble Window Frames with Sill | 60 | 399.0424 | 4150.041 |  |  | 20.8 | 8300.0819 | Marble Window Frame
| Others |  |  |  |  | 0 | - | N.A. | 0 | 0 | 0 |  |  | 0 | 0
# | M. Toilet | 3.83 | 8.21 | [8 empty] | 1200.4619
| Flooring |  |  | 3.83 |  | 3.83 | Sq M | Ceramic tiles/vitrified anti-skid tiles | 50 | 1399.32 | 5359.3956 |  |  | 7.66 | 10718.7912 | Vitr Flooring - Toilet
| Skirting |  |  |  |  | 0 | RM | N.A. | 0 | 0 | 0 |  |  | 0 | 0
| Dado |  | 2.4 | 19.704 | -2.025 | 17.679 | Sq M | Vitrified tiles | 50 | 1480.05 | 26165.804 |  |  | 35.358 | 52331.6079 | Vitr Dado - Toilet
| Wall finishes plaster |  | 0.7 | 5.747 |  | 5.747 | Sq M | Gypsum Plaster | 32 | 344.448 | 1979.5427 |  |  | 11.494 | 3959.0853 | Gyp Wall
| Ceiling plaster |  |  | 3.83 |  | 3.83 | Sq M | Gypsum Plaster | 32 | 344.448 | 1319.2358 |  |  | 7.66 | 2638.4717 | Gyp Ceiling
| False ceiling |  |  |  |  | 0 | Sq M | N.A. | 0 | 0 | 0 |  |  | 0 | 0
| Wall finishes Paint |  |  | 5.747 |  | 5.747 | Sq M | Plastic paint | 20 | 215.28 | 1237.2142 |  |  | 11.494 | 2474.4283 | Acr Paint Wall
| Ceiling Paint |  |  | 3.83 |  | 3.83 | Sq M | Plastic paint | 20 | 215.28 | 824.5224 |  |  | 7.66 | 1649.0448 | Acr Paint Ceiling
| Door Frames |  |  | 11.4 |  | 11.4 | RM | Granite Frames | 180 | 655.9272 | 7477.5701 |  |  | 22.8 | 14955.1402 | Granite Door Frame
| Window Frames - Internal |  |  | 2.7 |  | 2.7 | RM | Granite Window Frame | 180 | 655.9272 | 1771.0034 |  |  | 5.4 | 3542.0069 | Granite Window Frame
| Window Frames - External |  |  | 2.7 |  | 2.7 | RM | Marble Window Frames with Sill | 60 | 399.0424 | 1077.4145 |  |  | 5.4 | 2154.829 | Marble Window Frame
| Others - Counter |  |  | 0.36 |  | 0.36 | Sq M | Basin Counter 1'6" - Granite Basin Counter | 180 | 6329.672 | 2278.6819 |  |  | 0.72 | 4557.3638 | Basin Counter
# | M. Bedroom | 11.26 | 13.7 | [8 empty] | 498.7537
| Flooring |  |  | 11.26 |  | 11.26 | Sq M | 2'x2' Vitrified tiles | 45 | 1340.118 | 15089.7287 |  |  | 22.52 | 30179.4574 | Vit Floor
| Skirting |  |  | 13.7 | -1.65 | 12.05 | RM | 2'x2' Vitrified tiles | 45 | 391.96 | 4723.118 |  |  | 24.1 | 9446.236 | Vit Skirt
| Dado |  |  |  |  | 0 | Sq M | N.A. | 0 | 0 | 0 |  |  | 0 | 0
| Wall finishes plaster |  |  | 40.415 | -10.662 | 29.753 | Sq M | Gypsum Plaster | 32 | 344.448 | 10248.3613 |  |  | 59.506 | 20496.7227 | Gyp Wall
| Ceiling plaster |  |  | 11.26 |  | 11.26 | Sq M | Gypsum Plaster | 32 | 344.448 | 3878.4845 |  |  | 22.52 | 7756.969 | Gyp Ceiling
| False ceiling |  |  |  |  | 0 | Sq M | N.A. | 0 | 0 | 0 |  |  | 0 | 0
| Wall finishes Paint |  |  | 40.415 | -10.662 | 29.753 | Sq M | Plastic paint | 20 | 215.28 | 6405.2258 |  |  | 59.506 | 12810.4517 | Acr Paint Wall
| Ceiling Paint |  |  | 11.26 |  | 11.26 | Sq M | Plastic paint | 20 | 215.28 | 2424.0528 |  |  | 22.52 | 4848.1056 | Acr Paint Ceiling
| Door Frames |  |  |  |  | 0 | RM | N.A. | 0 | 0 | 0 |  |  | 0 | 0
| Window Frames - Internal |  |  | 16.76 |  | 16.76 | RM | Granite Window Frame | 180 | 655.9272 | 10993.3399 |  |  | 33.52 | 21986.6797 | Granite Window Frame
| Window Frames - External |  |  | 16.76 |  | 16.76 | RM | Marble Window Frames with Sill | 60 | 399.0424 | 6687.9506 |  |  | 33.52 | 13375.9012 | Marble Window Frame
| Others |  |  |  |  | 0 | - | N.A. | 0 | 0 | 0 |  |  | 0 | 0
# | M. Toilet | 3.9 | 8.27 | [8 empty] | 1187.8187
| Flooring |  |  | 3.9 |  | 3.9 | Sq M | Ceramic tiles/vitrified anti-skid tiles | 50 | 1399.32 | 5457.348 |  |  | 7.8 | 10914.696 | Vitr Flooring - Toilet
| Skirting |  |  |  |  | 0 | RM | N.A. | 0 | 0 | 0 |  |  | 0 | 0
| Dado |  | 2.4 | 19.848 | -2.025 | 17.823 | Sq M | Vitrified tiles | 50 | 1480.05 | 26378.9312 |  |  | 35.646 | 52757.8623 | Vitr Dado - Toilet
| Wall finishes plaster |  | 0.7 | 5.789 |  | 5.789 | Sq M | Gypsum Plaster | 32 | 344.448 | 1994.0095 |  |  | 11.578 | 3988.0189 | Gyp Wall
| Ceiling plaster |  |  | 3.9 |  | 3.9 | Sq M | Gypsum Plaster | 32 | 344.448 | 1343.3472 |  |  | 7.8 | 2686.6944 | Gyp Ceiling
| False ceiling |  |  |  |  | 0 | Sq M | N.A. | 0 | 0 | 0 |  |  | 0 | 0
| Wall finishes Paint |  |  | 5.789 |  | 5.789 | Sq M | Plastic paint | 20 | 215.28 | 1246.2559 |  |  | 11.578 | 2492.5118 | Acr Paint Wall
| Ceiling Paint |  |  | 3.9 |  | 3.9 | Sq M | Plastic paint | 20 | 215.28 | 839.592 |  |  | 7.8 | 1679.184 | Acr Paint Ceiling
| Door Frames |  |  | 11.4 |  | 11.4 | RM | Granite Frames | 180 | 655.9272 | 7477.5701 |  |  | 22.8 | 14955.1402 | Granite Door Frame
| Window Frames - Internal |  |  | 2.7 |  | 2.7 | RM | Granite Window Frame | 180 | 655.9272 | 1771.0034 |  |  | 5.4 | 3542.0069 | Granite Window Frame
| Window Frames - External |  |  | 2.7 |  | 2.7 | RM | Marble Window Frames with Sill | 60 | 399.0424 | 1077.4145 |  |  | 5.4 | 2154.829 | Marble Window Frame
| Others - Counter |  |  | 0.36 |  | 0.36 | Sq M | Basin Counter 1'6" - Granite Basin Counter | 180 | 6329.672 | 2278.6819 |  |  | 0.72 | 4557.3638 | Basin Counter
# | Kitchen | 6.14 | 10.4 | [8 empty] | 1352.0905
| Flooring |  |  | 6.14 |  | 6.14 | Sq M | ceramic tiles/vitrified anti-skid tiles | 45 | 1340.118 | 8228.3245 |  |  | 12.28 | 16456.649 | Vit Floor
| Skirting |  |  |  |  | 0 | RM | N.A. | 0 | 0 | 0 |  |  | 0 | 0 | Vit Skirt
| Dado |  | 1.5 | 9.21 |  | 9.21 | Sq M | Vitrified tiles | 45 | 1393.938 | 12838.169 |  |  | 18.42 | 25676.338 | Vit Kitchen Dado
| Dado Below Kitchen Platform |  | 0.9 | 5.526 |  | 5.526 | Sq M | dado under platform | 23 | 1133.4492 | 6263.4403 |  |  | 11.052 | 12526.8806 | Vit Dado below Kit
| Wall finishes plaster |  | 2.95 | 15.944 | -4.04 | 11.904 | Sq M | Gypsum Plaster | 32 | 376.74 | 4484.713 |  |  | 23.808 | 8969.4259 | Gyp Wall
| Ceiling plaster |  |  | 6.14 |  | 6.14 | Sq M | Gypsum Plaster | 32 | 344.448 | 2114.9107 |  |  | 12.28 | 4229.8214 | Gyp Ceiling
| False ceiling |  |  |  |  | 0 | Sq M | N.A. | 0 | 0 | 0 |  |  | 0 | 0
| Wall finishes Paint |  |  | 15.944 | -4.04 | 11.904 | Sq M | Plastic paint | 20 | 215.28 | 2562.6931 |  |  | 23.808 | 5125.3862 | Acr Paint Wall
| Ceiling Paint |  |  | 6.14 |  | 6.14 | Sq M | Plastic paint | 20 | 215.28 | 1321.8192 |  |  | 12.28 | 2643.6384 | Acr Paint Ceiling
| Door Frames |  |  |  |  | 0 | Sq M | N.A. | 0 | 0 | 0 |  |  | 0 | 0 | Granite Door Frame
| Window Frames - Internal |  |  | 6.3 |  | 6.3 | RM | Granite Window Frame | 180 | 655.9272 | 4132.3414 |  |  | 12.6 | 8264.6827 | Granite Window Frame
| Window Frames - External |  |  | 6.3 |  | 6.3 | RM | Marble Window Frames with Sill | 60 | 399.0424 | 2513.9671 |  |  | 12.6 | 5027.9342 | Marble Window Frame
| Kitchen Platform |  |  | 3.52 |  | 3.52 | RM | Kitchen 2' Granite Main Counter | 180 | 7312.7984 | 25741.0504 |  |  | 7.04 | 51482.1007 | Kitchen Platform
| Service Platform |  |  | 2.62 |  | 2.62 | RM | Kitchen 1'6" Granite Main Counter | 180 | 7312.7984 | 19159.5318 |  |  | 5.24 | 38319.0636 | Service Platform
# | Utility | 2.75 | 7.05 | [8 empty] | 1176.3704
| Flooring |  |  | 2.75 |  | 2.75 | Sq M | 2'x2' Vitrified tiles | 45 | 1340.118 | 3685.3245 |  |  | 5.5 | 7370.649 | Vit Floor Utility
| Skirting |  |  | 7.05 |  | 7.05 | RM | 2'x2' Vitrified tiles | 45 | 391.96 | 2763.318 |  |  | 14.1 | 5526.636 | Vit Skirt Utility
| Dado |  |  |  |  | 0 | Sq M | N.A | 0 | 0 | 0 |  |  | 0 | 0 | Vit Dado Utility
| Wall finishes plaster |  |  | 20.7975 | -2.15 | 18.6475 | Sq M | External Plaster - 15 mm | 85 | 914.94 | 17061.3436 |  |  | 37.295 | 34122.6873 | Ext Plaster
| Ceiling plaster |  |  | 2.75 |  | 2.75 | Sq M | Gypsum Plaster | 32 | 344.448 | 947.232 |  |  | 5.5 | 1894.464 | Gyp Ceiling
| False ceiling |  |  |  |  | 0 | Sq M | N.A. | 0 | 0 | 0 |  |  | 0 | 0 | False Ceiling
| Wall finishes Paint |  |  | 20.7975 | -2.15 | 18.6475 | Sq M | External Grade Paint | 45 | 484.38 | 9032.4761 |  |  | 37.295 | 18064.9521 | Acr Paint Wall
| Ceiling Paint |  |  | 2.75 |  | 2.75 | Sq M | External Grade Paint | 45 | 484.38 | 1332.045 |  |  | 5.5 | 2664.09 | Acr Paint Ceiling
| Others |  |  |  |  | 0 | - | N.A. | 0 | 0 | 0 |  |  | 0 | 0
# | Balcony | 2.8 | 7.01 | [8 empty] | 888.4364
| Flooring |  |  | 2.8 |  | 2.8 | Sq M | 2'x2' Vitrified tiles | 45 | 1340.118 | 3752.3304 |  |  | 5.6 | 7504.6608 | Vit Floor Balcony
| Skirting |  |  | 7.01 |  | 7.01 | RM | 2'x2' Vitrified tiles | 45 | 391.96 | 2747.6396 |  |  | 14.02 | 5495.2792 | Vit Skirt Balcony
| Dado |  |  |  |  | 0 | Sq M | N.A | 0 | 0 | 0 |  |  | 0 | 0 | Vit Dado Balcony
| Wall finishes plaster |  |  | 20.6795 | -7.8475 | 12.832 | Sq M | External Plaster - 15 mm | 85 | 914.94 | 11740.5101 |  |  | 25.664 | 23481.0202 | Ext Plaster
| Ceiling plaster |  |  | 2.8 |  | 2.8 | Sq M | Gypsum Plaster | 32 | 344.448 | 964.4544 |  |  | 5.6 | 1928.9088 | Gyp Ceiling
| False ceiling |  |  |  |  | 0 | Sq M | N.A. | 0 | 0 | 0 |  |  | 0 | 0 | False Ceiling
| Wall finishes Paint |  |  | 20.6795 | -7.8475 | 12.832 | Sq M | External Grade Paint | 45 | 484.38 | 6215.5642 |  |  | 25.664 | 12431.1283 | Acr Paint Wall
| Ceiling Paint |  |  | 2.8 |  | 2.8 | Sq M | External Grade Paint | 45 | 484.38 | 1356.264 |  |  | 5.6 | 2712.528 | Acr Paint Ceiling
| Others |  |  |  |  | 0 | - | N.A. | 0 | 0 | 0 |  |  | 0 | 0
[6 empty] | 825.096 |  |  |  |  | 479115.441 |  |  | 1650.192 | 958230.8819
Summary
| Flooring |  |  |  |  | 70.28 |  |  |  |  | 94641.1245 |  |  | 140.56 | 189282.249
| Skirting |  |  |  |  | 63.37 |  |  |  |  | 24838.5052 |  |  | 126.74 | 49677.0104
| Dado |  |  |  |  | 44.712 |  |  |  |  | 65382.9041 |  |  | 89.424 | 130765.8082
| Wall finishes plaster |  |  |  |  | 186.794 |  |  |  |  | 82684.0266 |  |  | 373.588 | 165368.0532
| Ceiling plaster |  |  |  |  | 70.28 |  |  |  |  | 24207.8054 |  |  | 140.56 | 48415.6109
| False ceiling |  |  |  |  | 0 |  |  |  |  | 0 |  |  | 0 | 0
| Wall finishes Paint |  |  |  |  | 186.794 |  |  |  |  | 48684.1458 |  |  | 373.588 | 97368.2915
| Ceiling Paint |  |  |  |  | 70.28 |  |  |  |  | 16623.3834 |  |  | 140.56 | 33246.7668
| Door Frames |  |  |  |  | 22.8 |  |  |  |  | 14955.1402 |  |  | 45.6 | 29910.2803
| Window Frames - Internal |  |  |  |  | 48.7 |  |  |  |  | 31943.6546 |  |  | 97.4 | 63887.3093
| Window Frames - External |  |  |  |  | 48.7 |  |  |  |  | 19433.3649 |  |  | 97.4 | 38866.7298
| Others |  |  |  |  | 0 |  |  |  |  | 0 |  |  | 0 | 0
| Others - Counter |  |  |  |  | 0.72 |  |  |  |  | 4557.3638 |  |  | 1.44 | 9114.7277
| Dado Below Kitchen Platform |  |  |  |  | 5.526 |  |  |  |  | 6263.4403 |  |  | 11.052 | 12526.8806
| Kitchen Platform |  |  |  |  | 3.52 |  |  |  |  | 25741.0504 |  |  | 7.04 | 51482.1007
| Service Platform |  |  |  |  | 2.62 |  |  |  |  | 19159.5318 |  |  | 5.24 | 38319.0636
[6 empty] | 825.096 |  |  |  | Total | 479115.441 |  |  | 1650.192 | 958230.8819
| Doors |  |  |  |  | 6 |  |  |  |  | 112000
| Windows |  |  |  |  | 24.335 |  |  |  |  | 188243.067
[10 empty] | Total | 300243.067
[10 empty] | G.Total | 779358.508
# | Flat 4B, 3BHK | [11 empty] | 24
# | Living, Dining & Passage | 30.55 | 31.89 | [8 empty] | 373.1921
| Flooring |  |  | 30.55 |  | 30.55 | Sq M | 2'x2' Vitrified tiles | 45 | 1340.118 | 40940.6049 |  |  | 733.2 | 982574.5176 | Vit Floor
| Skirting |  |  | 31.89 | -4.8 | 27.09 | RM | 2'x2' Vitrified tiles | 45 | 391.96 | 10618.1964 |  |  | 650.16 | 254836.7136 | Vit Skirt
| Dado |  |  |  |  | 0 | Sq M | N.A. | 0 | 0 | 0 |  |  | 0 | 0
| Wall finishes plaster |  |  | 94.0755 | -16.0355 | 78.04 | Sq M | Gypsum Plaster | 32 | 344.448 | 26880.7219 |  |  | 1872.96 | 645137.3261 | Gyp Wall
| Ceiling plaster |  |  | 30.55 |  | 30.55 | Sq M | Gypsum Plaster | 32 | 344.448 | 10522.8864 |  |  | 733.2 | 252549.2736 | Gyp Ceiling
| False ceiling |  |  |  |  | 0 | Sq M | N.A. | 0 | 0 | 0 |  |  | 0 | 0
| Wall finishes Paint |  |  | 94.0755 | -16.0355 | 78.04 | Sq M | Plastic paint | 20 | 215.28 | 16800.4512 |  |  | 1872.96 | 403210.8288 | Acr Paint Wall
| Ceiling Paint |  |  | 30.55 |  | 30.55 | Sq M | Plastic paint | 20 | 215.28 | 6576.804 |  |  | 733.2 | 157843.296 | Acr Paint Ceiling
| Door Frames |  |  |  |  | 0 | RM | N.A. | 0 | 0 | 0 |  |  | 0 | 0 | Granite Door Frame
| Window Frames - Internal |  |  | 9.84 |  | 9.84 | RM | Granite Window Frame | 180 | 655.9272 | 6454.3236 |  |  | 236.16 | 154903.7676 | Granite Window Frame
| Window Frames - External |  |  | 9.84 |  | 9.84 | RM | Marble Window Frames with Sill | 60 | 399.0424 | 3926.5772 |  |  | 236.16 | 94237.8532 | Marble Window Frame
| Others |  |  |  |  | 0 | - | N.A. | - | -
# | M. Bedroom | 14.53 | 17.23 | [8 empty] | 431.733
| Flooring |  |  | 14.53 |  | 14.53 | Sq M | 2'x2' Vitrified tiles | 45 | 1340.118 | 19471.9145 |  |  | 348.72 | 467325.949 | Vit Floor
| Skirting |  |  | 17.23 | -1.65 | 15.58 | RM | 2'x2' Vitrified tiles | 45 | 391.96 | 6106.7368 |  |  | 373.92 | 146561.6832 | Vit Skirt
| Dado |  |  |  |  | 0 | Sq M | N.A. | 0 | 0 | 0 |  |  | 0 | 0
| Wall finishes plaster |  |  | 50.8285 | -10.0225 | 40.806 | Sq M | Gypsum Plaster | 32 | 344.448 | 14055.5451 |  |  | 979.344 | 337333.0821 | Gyp Wall
| Ceiling plaster |  |  | 14.53 |  | 14.53 | Sq M | Gypsum Plaster | 32 | 344.448 | 5004.8294 |  |  | 348.72 | 120115.9066 | Gyp Ceiling
| False ceiling |  |  |  |  | 0 | Sq M | N.A. | 0 | 0 | 0 |  |  | 0 | 0
| Wall finishes Paint |  |  | 50.8285 | -10.0225 | 40.806 | Sq M | Plastic paint | 20 | 215.28 | 8784.7157 |  |  | 979.344 | 210833.1763 | Acr Paint Wall
| Ceiling Paint |  |  | 14.53 |  | 14.53 | Sq M | Plastic paint | 20 | 215.28 | 3128.0184 |  |  | 348.72 | 75072.4416 | Acr Paint Ceiling
| Door Frames |  |  |  |  | 0 | RM | N.A. | 0 | 0 | 0 |  |  | 0 | 0
| Window Frames - Internal |  |  | 10.4 |  | 10.4 | RM | Granite Window Frame | 180 | 655.9272 | 6821.6429 |  |  | 249.6 | 163719.4291 | Granite Window Frame
| Window Frames - External |  |  | 10.4 |  | 10.4 | RM | Marble Window Frames with Sill | 60 | 399.0424 | 4150.041 |  |  | 249.6 | 99600.983 | Marble Window Frame
| Others |  |  |  |  | 0 | - | N.A. | 0 | 0 | 0 |  |  | 0 | 0
# | M. Toilet | 3.83 | 8.22 | [8 empty] | 1201.4185
| Flooring |  |  | 3.83 |  | 3.83 | Sq M | Ceramic tiles/vitrified anti-skid tiles | 50 | 1399.32 | 5359.3956 |  |  | 91.92 | 128625.4944 | Vitr Flooring - Toilet
| Skirting |  |  |  |  | 0 | RM | N.A. | 0 | 0 | 0 |  |  | 0 | 0
| Dado |  | 2.4 | 19.728 | -2.025 | 17.703 | Sq M | Vitrified tiles | 50 | 1480.05 | 26201.3252 |  |  | 424.872 | 628831.8036 | Vitr Dado - Toilet
| Wall finishes plaster |  | 0.7 | 5.754 |  | 5.754 | Sq M | Gypsum Plaster | 32 | 344.448 | 1981.9538 |  |  | 138.096 | 47566.891 | Gyp Wall
| Ceiling plaster |  |  | 3.83 |  | 3.83 | Sq M | Gypsum Plaster | 32 | 344.448 | 1319.2358 |  |  | 91.92 | 31661.6602 | Gyp Ceiling
| False ceiling |  |  |  |  | 0 | Sq M | N.A. | 0 | 0 | 0 |  |  | 0 | 0
| Wall finishes Paint |  |  | 5.754 |  | 5.754 | Sq M | Plastic paint | 20 | 215.28 | 1238.7211 |  |  | 138.096 | 29729.3069 | Acr Paint Wall
| Ceiling Paint |  |  | 3.83 |  | 3.83 | Sq M | Plastic paint | 20 | 215.28 | 824.5224 |  |  | 91.92 | 19788.5376 | Acr Paint Ceiling
| Door Frames |  |  | 11.4 |  | 11.4 | RM | Granite Frames | 180 | 655.9272 | 7477.5701 |  |  | 273.6 | 179461.6819 | Granite Door Frame
| Window Frames - Internal |  |  | 2.7 |  | 2.7 | RM | Granite Window Frame | 180 | 655.9272 | 1771.0034 |  |  | 64.8 | 42504.0826 | Granite Window Frame
| Window Frames - External |  |  | 2.7 |  | 2.7 | RM | Marble Window Frames with Sill | 60 | 399.0424 | 1077.4145 |  |  | 64.8 | 25857.9475 | Marble Window Frame
| Others - Counter |  |  | 0.36 |  | 0.36 | Sq M | Basin Counter 1'6" - Granite Basin Counter | 180 | 6329.672 | 2278.6819 |  |  | 8.64 | 54688.3661 | Basin Counter
# | M. Bedroom | 15.16 | 18.02 | [8 empty] | 473.9047
| Flooring |  |  | 15.16 |  | 15.16 | Sq M | 2'x2' Vitrified tiles | 45 | 1340.118 | 20316.1889 |  |  | 363.84 | 487588.5331 | Vit Floor
| Skirting |  |  | 18.02 |  | 18.02 | RM | 2'x2' Vitrified tiles | 45 | 391.96 | 7063.1192 |  |  | 432.48 | 169514.8608 | Vit Skirt
| Dado | [5 empty] | Sq M | N.A. | 0 | 0 | 0 |  |  | 0 | 0
| Wall finishes plaster |  |  | 53.159 | -10.662 | 42.497 | Sq M | Gypsum Plaster | 32 | 344.448 | 14638.0067 |  |  | 1019.928 | 351312.1597 | Gyp Wall
| Ceiling plaster |  |  | 15.16 |  | 15.16 | Sq M | Gypsum Plaster | 32 | 344.448 | 5221.8317 |  |  | 363.84 | 125323.9603 | Gyp Ceiling
| False ceiling |  |  |  |  | 0 | Sq M | N.A. | 0 | 0 | 0 |  |  | 0 | 0
| Wall finishes Paint |  |  | 53.159 | -10.662 | 42.497 | Sq M | Plastic paint | 20 | 215.28 | 9148.7542 |  |  | 1019.928 | 219570.0998 | Acr Paint Wall
| Ceiling Paint |  |  | 15.16 |  | 15.16 | Sq M | Plastic paint | 20 | 215.28 | 3263.6448 |  |  | 363.84 | 78327.4752 | Acr Paint Ceiling
| Door Frames |  |  |  |  | 0 | RM | N.A. | 0 | 0 | 0 |  |  | 0 | 0
| Window Frames - Internal |  |  | 16.76 |  | 16.76 | RM | Granite Window Frame | 180 | 655.9272 | 10993.3399 |  |  | 402.24 | 263840.1569 | Granite Window Frame
| Window Frames - External |  |  | 16.76 |  | 16.76 | RM | Marble Window Frames with Sill | 60 | 399.0424 | 6687.9506 |  |  | 402.24 | 160510.815 | Marble Window Frame
| Others |  |  |  |  | 0 | - | N.A. | 0 | 0 | 0 |  |  | 0 | 0
# | M. Toilet | 3.9 | 8.27 | [8 empty] | 1187.8187
| Flooring |  |  | 3.9 |  | 3.9 | Sq M | Ceramic tiles/vitrified anti-skid tiles | 50 | 1399.32 | 5457.348 |  |  | 93.6 | 130976.352 | Vitr Flooring - Toilet
| Skirting |  |  |  |  | 0 | RM | N.A. | 0 | 0 | 0 |  |  | 0 | 0
| Dado |  | 2.4 | 19.848 | -2.025 | 17.823 | Sq M | Vitrified tiles | 50 | 1480.05 | 26378.9312 |  |  | 427.752 | 633094.3476 | Vitr Dado - Toilet
| Wall finishes plaster |  | 0.7 | 5.789 |  | 5.789 | Sq M | Gypsum Plaster | 32 | 344.448 | 1994.0095 |  |  | 138.936 | 47856.2273 | Gyp Wall
| Ceiling plaster |  |  | 3.9 |  | 3.9 | Sq M | Gypsum Plaster | 32 | 344.448 | 1343.3472 |  |  | 93.6 | 32240.3328 | Gyp Ceiling
| False ceiling |  |  |  |  | 0 | Sq M | N.A. | 0 | 0 | 0 |  |  | 0 | 0
| Wall finishes Paint |  |  | 5.789 |  | 5.789 | Sq M | Plastic paint | 20 | 215.28 | 1246.2559 |  |  | 138.936 | 29910.1421 | Acr Paint Wall
| Ceiling Paint |  |  | 3.9 |  | 3.9 | Sq M | Plastic paint | 20 | 215.28 | 839.592 |  |  | 93.6 | 20150.208 | Acr Paint Ceiling
| Door Frames |  |  | 11.4 |  | 11.4 | RM | Granite Frames | 180 | 655.9272 | 7477.5701 |  |  | 273.6 | 179461.6819 | Granite Door Frame
| Window Frames - Internal |  |  | 2.7 |  | 2.7 | RM | Granite Window Frame | 180 | 655.9272 | 1771.0034 |  |  | 64.8 | 42504.0826 | Granite Window Frame
| Window Frames - External |  |  | 2.7 |  | 2.7 | RM | Marble Window Frames with Sill | 60 | 399.0424 | 1077.4145 |  |  | 64.8 | 25857.9475 | Marble Window Frame
| Others - Counter |  |  | 0.36 |  | 0.36 | Sq M | Basin Counter 1'6" - Granite Basin Counter | 180 | 6329.672 | 2278.6819 |  |  | 8.64 | 54688.3661 | Basin Counter
# | C. Bedroom | 10.47 | 13.43 | [8 empty] | 461.8145
| Flooring |  |  | 10.47 |  | 10.47 | Sq M | 2'x2' Vitrified tiles | 45 | 1340.118 | 14031.0355 |  |  | 251.28 | 336744.851 | Vit Floor
| Skirting |  |  | 13.43 | -1.65 | 11.78 | RM | 2'x2' Vitrified tiles | 45 | 391.96 | 4617.2888 |  |  | 282.72 | 110814.9312 | Vit Skirt
| Dado |  |  |  |  | 0 | Sq M | N.A. | 0 | 0 | 0 |  |  | 0 | 0
| Wall finishes plaster |  |  | 39.6185 | -10.0225 | 29.596 | Sq M | Gypsum Plaster | 32 | 344.448 | 10194.283 |  |  | 710.304 | 244662.7922 | Gyp Wall
| Ceiling plaster |  |  | 10.47 |  | 10.47 | Sq M | Gypsum Plaster | 32 | 344.448 | 3606.3706 |  |  | 251.28 | 86552.8934 | Gyp Ceiling
| False ceiling |  |  |  |  | 0 | Sq M | N.A. | 0 | 0 | 0 |  |  | 0 | 0
| Wall finishes Paint |  |  | 39.6185 | -10.0225 | 29.596 | Sq M | Plastic paint | 20 | 215.28 | 6371.4269 |  |  | 710.304 | 152914.2451 | Acr Paint Wall
| Ceiling Paint |  |  | 10.47 |  | 10.47 | Sq M | Plastic paint | 20 | 215.28 | 2253.9816 |  |  | 251.28 | 54095.5584 | Acr Paint Ceiling
| Door Frames |  |  |  |  | 0 | RM | N.A. | 0 | 0 | 0 |  |  | 0 | 0
| Window Frames - Internal |  |  | 10.4 |  | 10.4 | RM | Granite Window Frame | 180 | 655.9272 | 6821.6429 |  |  | 249.6 | 163719.4291 | Granite Window Frame
| Window Frames - External |  |  | 10.4 |  | 10.4 | RM | Marble Window Frames with Sill | 60 | 399.0424 | 4150.041 |  |  | 249.6 | 99600.983 | Marble Window Frame
| Others |  |  |  |  | 0 | - | N.A. | 0 | 0 | 0 |  |  | 0 | 0
# | C. Toilet | 3.83 | 8.22 | [8 empty] | 1201.4185
| Flooring |  |  | 3.83 |  | 3.83 | Sq M | ceramic tiles/vitrified anti-skid tiles | 50 | 1399.32 | 5359.3956 |  |  | 91.92 | 128625.4944 | Vitr Flooring - Toilet
| Skirting |  |  |  |  | 0 | RM | N.A. | 0 | 0 | 0 |  |  | 0 | 0
| Dado |  | 2.4 | 19.728 | -2.025 | 17.703 | Sq M | Vitrified tiles | 50 | 1480.05 | 26201.3252 |  |  | 424.872 | 628831.8036 | Vitr Dado - Toilet
| Wall finishes plaster |  | 0.7 | 5.754 |  | 5.754 | Sq M | Gypsum Plaster | 32 | 344.448 | 1981.9538 |  |  | 138.096 | 47566.891 | Gyp Wall
| Ceiling plaster |  |  | 3.83 |  | 3.83 | Sq M | Gypsum Plaster | 32 | 344.448 | 1319.2358 |  |  | 91.92 | 31661.6602 | Gyp Ceiling
| False ceiling |  |  |  |  | 0 | Sq M | N.A. | 0 | 0 | 0 |  |  | 0 | 0
| Wall finishes Paint |  |  | 5.754 |  | 5.754 | Sq M | Plastic paint | 20 | 215.28 | 1238.7211 |  |  | 138.096 | 29729.3069 | Acr Paint Wall
| Ceiling Paint |  |  | 3.83 |  | 3.83 | Sq M | Plastic paint | 20 | 215.28 | 824.5224 |  |  | 91.92 | 19788.5376 | Acr Paint Ceiling
| Door Frames |  |  | 11.4 |  | 11.4 | RM | Granite Frames | 180 | 655.9272 | 7477.5701 |  |  | 273.6 | 179461.6819 | Granite Door Frame
| Window Frames - Internal |  |  | 2.7 |  | 2.7 | RM | Granite Window Frame | 180 | 655.9272 | 1771.0034 |  |  | 64.8 | 42504.0826 | Granite Window Frame
| Window Frames - External |  |  | 2.7 |  | 2.7 | RM | Marble Window Frames with Sill | 60 | 399.0424 | 1077.4145 |  |  | 64.8 | 25857.9475 | Marble Window Frame
| Others - Counter |  |  | 0.36 |  | 0.36 | Sq M | Basin Counter 1'6" - Granite Basin Counter | 180 | 6329.672 | 2278.6819 |  |  | 8.64 | 54688.3661 | Basin Counter
# | Kitchen | 7.83 | 11.93 | [8 empty] | 1130.0592
| Flooring |  |  | 7.83 |  | 7.83 | Sq M | ceramic tiles/vitrified anti-skid tiles | 45 | 1340.118 | 10493.1239 |  |  | 187.92 | 251834.9746 | Vit Floor
| Skirting |  |  |  |  | 0 | RM | N.A. | 0 | 0 | 0 |  |  | 0 | 0 | Vit Skirt
| Dado |  | 1.5 | 9.21 |  | 9.21 | Sq M | Vitrified tiles | 45 | 1393.938 | 12838.169 |  |  | 221.04 | 308116.0555 | Vit Kitchen Dado
| Dado Below Kitchen Platform |  | 0.9 | 5.526 |  | 5.526 | Sq M | dado under platform | 23 | 1133.4492 | 6263.4403 |  |  | 132.624 | 150322.5667 | Vit Dado below Kit
| Wall finishes plaster |  | 2.95 | 20.4575 | -4.04 | 16.4175 | Sq M | Gypsum Plaster | 32 | 376.74 | 6185.1289 |  |  | 394.02 | 148443.0948 | Gyp Wall
| Ceiling plaster |  |  | 7.83 |  | 7.83 | Sq M | Gypsum Plaster | 32 | 344.448 | 2697.0278 |  |  | 187.92 | 64728.6682 | Gyp Ceiling
| False ceiling |  |  |  |  | 0 | Sq M | N.A. | 0 | 0 | 0 |  |  | 0 | 0
| Wall finishes Paint |  |  | 20.4575 | -4.04 | 16.4175 | Sq M | Plastic paint | 20 | 215.28 | 3534.3594 |  |  | 394.02 | 84824.6256 | Acr Paint Wall
| Ceiling Paint |  |  | 7.83 |  | 7.83 | Sq M | Plastic paint | 20 | 215.28 | 1685.6424 |  |  | 187.92 | 40455.4176 | Acr Paint Ceiling
| Door Frames |  |  |  |  | 0 | Sq M | N.A. | 0 | 0 | 0 |  |  | 0 | 0 | Granite Door Frame
| Window Frames - Internal |  |  | 6.3 |  | 6.3 | RM | Granite Window Frame | 180 | 655.9272 | 4132.3414 |  |  | 151.2 | 99176.1926 | Granite Window Frame
| Window Frames - External |  |  | 6.3 |  | 6.3 | RM | Marble Window Frames with Sill | 60 | 399.0424 | 2513.9671 |  |  | 151.2 | 60335.2109 | Marble Window Frame
| Kitchen Platform |  |  | 3.52 |  | 3.52 | RM | Kitchen 2' Granite Main Counter | 180 | 7312.7984 | 25741.0504 |  |  | 84.48 | 617785.2088 | Kitchen Platform
| Service Platform |  |  | 2.62 |  | 2.62 | RM | Kitchen 1'6" Granite Main Counter | 180 | 7312.7984 | 19159.5318 |  |  | 62.88 | 459828.7634 | Service Platform
# | Utility | 2.82 | 7.05 | [8 empty] | 1152.1715
| Flooring |  |  | 2.82 |  | 2.82 | Sq M | 2'x2' Vitrified tiles | 45 | 1340.118 | 3779.1328 |  |  | 67.68 | 90699.1862 | Vit Floor Utility
| Skirting |  |  | 7.05 |  | 7.05 | RM | 2'x2' Vitrified tiles | 45 | 391.96 | 2763.318 |  |  | 169.2 | 66319.632 | Vit Skirt Utility
| Dado |  |  |  |  | 0 | Sq M | N.A | 0 | 0 | 0 |  |  | 0 | 0 | Vit Dado Utility
| Wall finishes plaster |  |  | 20.7975 | -2.15 | 18.6475 | Sq M | External Plaster - 15 mm | 85 | 914.94 | 17061.3436 |  |  | 447.54 | 409472.2476 | Ext Plaster
| Ceiling plaster |  |  | 2.82 |  | 2.82 | Sq M | Gypsum Plaster | 32 | 344.448 | 971.3434 |  |  | 67.68 | 23312.2406 | Gyp Ceiling
| False ceiling |  |  |  |  | 0 | Sq M | N.A. | 0 | 0 | 0 |  |  | 0 | 0 | False Ceiling
| Wall finishes Paint |  |  | 20.7975 | -2.15 | 18.6475 | Sq M | External Grade Paint | 45 | 484.38 | 9032.4761 |  |  | 447.54 | 216779.4252 | Acr Paint Wall
| Ceiling Paint |  |  | 2.82 |  | 2.82 | Sq M | External Grade Paint | 45 | 484.38 | 1365.9516 |  |  | 67.68 | 32782.8384 | Acr Paint Ceiling
| Others |  |  |  |  | 0 | - | N.A. | 0 | 0 | 0 |  |  | 0 | 0
# | Balcony | 2.8 | 7.01 | [8 empty] | 888.4364
| Flooring |  |  | 2.8 |  | 2.8 | Sq M | 2'x2' Vitrified tiles | 45 | 1340.118 | 3752.3304 |  |  | 67.2 | 90055.9296 | Vit Floor Balcony
| Skirting |  |  | 7.01 |  | 7.01 | RM | 2'x2' Vitrified tiles | 45 | 391.96 | 2747.6396 |  |  | 168.24 | 65943.3504 | Vit Skirt Balcony
| Dado |  |  |  |  | 0 | Sq M | N.A | 0 | 0 | 0 |  |  | 0 | 0 | Vit Dado Balcony
| Wall finishes plaster |  |  | 20.6795 | -7.8475 | 12.832 | Sq M | External Plaster - 15 mm | 85 | 914.94 | 11740.5101 |  |  | 307.968 | 281772.2419 | Ext Plaster
| Ceiling plaster |  |  | 2.8 |  | 2.8 | Sq M | Gypsum Plaster | 32 | 344.448 | 964.4544 |  |  | 67.2 | 23146.9056 | Gyp Ceiling
| False ceiling |  |  |  |  | 0 | Sq M | N.A. | 0 | 0 | 0 |  |  | 0 | 0 | False Ceiling
| Wall finishes Paint |  |  | 20.6795 | -7.8475 | 12.832 | Sq M | External Grade Paint | 45 | 484.38 | 6215.5642 |  |  | 307.968 | 149173.5398 | Acr Paint Wall
| Ceiling Paint |  |  | 2.8 |  | 2.8 | Sq M | External Grade Paint | 45 | 484.38 | 1356.264 |  |  | 67.2 | 32550.336 | Acr Paint Ceiling
| Others |  |  |  |  | 0 | - | N.A. | 0 | 0 | 0 |  |  | 0 | 0
[6 empty] | 1118.941 |  |  |  |  | 625540.8273 |  |  | 26854.584 | 15012979.8553
Summary
| Flooring |  |  |  |  | 95.72 |  |  |  |  | 128960.4701 |  |  | 2297.28 | 3095051.2819
| Skirting |  |  |  |  | 86.53 |  |  |  |  | 33916.2988 |  |  | 2076.72 | 813991.1712
| Dado |  |  |  |  | 62.439 |  |  |  |  | 91619.7504 |  |  | 1498.536 | 2198874.0103
| Wall finishes plaster |  |  |  |  | 256.133 |  |  |  |  | 106713.4564 |  |  | 6147.192 | 2561122.9538
| Ceiling plaster |  |  |  |  | 95.72 |  |  |  |  | 32970.5626 |  |  | 2297.28 | 791293.5014
| False ceiling |  |  |  |  | 0 |  |  |  |  | 0 |  |  | 0 | 0
| Wall finishes Paint |  |  |  |  | 256.133 |  |  |  |  | 63611.4457 |  |  | 6147.192 | 1526674.6966
| Ceiling Paint |  |  |  |  | 95.72 |  |  |  |  | 22118.9436 |  |  | 2297.28 | 530854.6464
| Door Frames |  |  |  |  | 34.2 |  |  |  |  | 22432.7102 |  |  | 820.8 | 538385.0458
| Window Frames - Internal |  |  |  |  | 61.8 |  |  |  |  | 40536.301 |  |  | 1483.2 | 972871.223
| Window Frames - External |  |  |  |  | 61.8 |  |  |  |  | 24660.8203 |  |  | 1483.2 | 591859.6877
| Others |  |  |  |  | 0 |  |  |  |  | 0 |  |  | 0 | 0
| Others - Counter |  |  |  |  | 1.08 |  |  |  |  | 6836.0458 |  |  | 25.92 | 164065.0982
| Dado Below Kitchen Platform |  |  |  |  | 5.526 |  |  |  |  | 6263.4403 |  |  | 132.624 | 150322.5667
| Kitchen Platform |  |  |  |  | 3.52 |  |  |  |  | 25741.0504 |  |  | 84.48 | 617785.2088
| Service Platform |  |  |  |  | 2.62 |  |  |  |  | 19159.5318 |  |  | 62.88 | 459828.7634
[6 empty] | 1118.941 |  |  |  | Total | 625540.8273 |  |  | 26854.584 | 15012979.8553
| Doors |  |  |  |  | 8 |  |  |  |  | 140500
| Windows |  |  |  |  | 31.3425 |  |  |  |  | 229728.8685
[10 empty] | Total | 370228.8685
[10 empty] | G.Total | 995769.6958
# | Flat 5A | [11 empty] | 8
# | Multi Purpose Room | 25.44 | 23.86 | [8 empty] | 367.1723
| Flooring |  |  | 25.44 |  | 25.44 | Sq M | 2'x2' Vitrified tiles | 45 | 1340.118 | 34092.6019 |  |  | 203.52 | 272740.8154 | Vit Floor
| Skirting |  |  | 23.86 | -3.75 | 20.11 | RM | 2'x2' Vitrified tiles | 45 | 391.96 | 7882.3156 |  |  | 160.88 | 63058.5248 | Vit Skirt
| Dado |  |  |  |  | 0 | Sq M | N.A. | 0 | 0 | 0 |  |  | 0 | 0
| Wall finishes plaster |  |  | 70.387 | -19.27 | 51.117 | Sq M | Gypsum Plaster | 32 | 344.448 | 17607.1484 |  |  | 408.936 | 140857.1873 | Gyp Wall
| Ceiling plaster |  |  | 25.44 |  | 25.44 | Sq M | Gypsum Plaster | 32 | 344.448 | 8762.7571 |  |  | 203.52 | 70102.057 | Gyp Ceiling
| False ceiling |  |  |  |  | 0 | Sq M | N.A. | 0 | 0 | 0 |  |  | 0 | 0
| Wall finishes Paint |  |  | 70.387 | -19.27 | 51.117 | Sq M | Plastic paint | 20 | 215.28 | 11004.4678 |  |  | 408.936 | 88035.7421 | Acr Paint Wall
| Ceiling Paint |  |  | 25.44 |  | 25.44 | Sq M | Plastic paint | 20 | 215.28 | 5476.7232 |  |  | 203.52 | 43813.7856 | Acr Paint Ceiling
| Door Frames |  |  |  |  | 0 | RM | N.A. | 0 | 0 | 0 |  |  | 0 | 0 | Granite Door Frame
| Window Frames - Internal |  |  | 14.9 |  | 14.9 | RM | Granite Window Frame | 180 | 655.9272 | 9773.3153 |  |  | 119.2 | 78186.5222 | Granite Window Frame
| Window Frames - External |  |  | 14.9 |  | 14.9 | RM | Marble Window Frames with Sill | 60 | 399.0424 | 5945.7318 |  |  | 119.2 | 47565.8541 | Marble Window Frame
| Others |  |  |  |  | 0 | - | N.A. | - | - |  |  |  | 0 | 0
# | Study Room | 6.91 | 11.06 | [8 empty] | 534.1585
| Flooring |  |  | 6.91 |  | 6.91 | Sq M | 2'x2' Vitrified tiles | 45 | 1340.118 | 9260.2154 |  |  | 55.28 | 74081.723 | Vit Floor
| Skirting |  |  | 11.06 | -0.9 | 10.16 | RM | 2'x2' Vitrified tiles | 45 | 391.96 | 3982.3136 |  |  | 81.28 | 31858.5088 | Vit Skirt
| Dado |  |  |  |  | 0 | Sq M | N.A. | 0 | 0 | 0 |  |  | 0 | 0
| Wall finishes plaster |  |  | 32.627 | -3.9755 | 28.6515 | Sq M | Gypsum Plaster | 32 | 344.448 | 9868.9519 |  |  | 229.212 | 78951.615 | Gyp Wall
| Ceiling plaster |  |  | 6.91 |  | 6.91 | Sq M | Gypsum Plaster | 32 | 344.448 | 2380.1357 |  |  | 55.28 | 19041.0854 | Gyp Ceiling
| False ceiling |  |  |  |  | 0 | Sq M | N.A. | 0 | 0 | 0 |  |  | 0 | 0
| Wall finishes Paint |  |  | 32.627 | -3.9755 | 28.6515 | Sq M | Plastic paint | 20 | 215.28 | 6168.0949 |  |  | 229.212 | 49344.7594 | Acr Paint Wall
| Ceiling Paint |  |  | 6.91 |  | 6.91 | Sq M | Plastic paint | 20 | 215.28 | 1487.5848 |  |  | 55.28 | 11900.6784 | Acr Paint Ceiling
| Door Frames |  |  |  |  | 0 | RM | N.A. | 0 | 0 | 0 |  |  | 0 | 0
| Window Frames - Internal |  |  | 6.24 |  | 6.24 | RM | Granite Window Frame | 180 | 655.9272 | 4092.9857 |  |  | 49.92 | 32743.8858 | Granite Window Frame
| Window Frames - External |  |  | 6.24 |  | 6.24 | RM | Marble Window Frames with Sill | 60 | 399.0424 | 2490.0246 |  |  | 49.92 | 19920.1966 | Marble Window Frame
| Others |  |  |  |  | 0 | - | N.A. | 0 | 0 | 0 |  |  | 0 | 0
# | M. Bedroom | 8.6 | 12.5 | [8 empty] | 503.3274
| Flooring |  |  | 8.6 |  | 8.6 | Sq M | 2'x2' Vitrified tiles | 45 | 1340.118 | 11525.0148 |  |  | 68.8 | 92200.1184 | Vit Floor
| Skirting |  |  | 12.5 | -1.65 | 10.85 | RM | 2'x2' Vitrified tiles | 45 | 391.96 | 4252.766 |  |  | 86.8 | 34022.128 | Vit Skirt
| Dado |  |  |  |  | 0 | Sq M | N.A. | 0 | 0 | 0 |  |  | 0 | 0
| Wall finishes plaster |  |  | 36.875 | -10.0225 | 26.8525 | Sq M | Gypsum Plaster | 32 | 344.448 | 9249.2899 |  |  | 214.82 | 73994.3194 | Gyp Wall
| Ceiling plaster |  |  | 8.6 |  | 8.6 | Sq M | Gypsum Plaster | 32 | 344.448 | 2962.2528 |  |  | 68.8 | 23698.0224 | Gyp Ceiling
| False ceiling |  |  |  |  | 0 | Sq M | N.A. | 0 | 0 | 0 |  |  | 0 | 0
| Wall finishes Paint |  |  | 36.875 | -10.0225 | 26.8525 | Sq M | Plastic paint | 20 | 215.28 | 5780.8062 |  |  | 214.82 | 46246.4496 | Acr Paint Wall
| Ceiling Paint |  |  | 8.6 |  | 8.6 | Sq M | Plastic paint | 20 | 215.28 | 1851.408 |  |  | 68.8 | 14811.264 | Acr Paint Ceiling
| Door Frames |  |  |  |  | 0 | RM | N.A. | 0 | 0 | 0 |  |  | 0 | 0
| Window Frames - Internal |  |  | 10.4 |  | 10.4 | RM | Granite Window Frame | 180 | 655.9272 | 6821.6429 |  |  | 83.2 | 54573.143 | Granite Window Frame
| Window Frames - External |  |  | 10.4 |  | 10.4 | RM | Marble Window Frames with Sill | 60 | 399.0424 | 4150.041 |  |  | 83.2 | 33200.3277 | Marble Window Frame
| Others |  |  |  |  | 0 | - | N.A. | 0 | 0 | 0 |  |  | 0 | 0
# | M. Toilet | 2.43 | 6.54 | [8 empty] | 1535.4242
| Flooring |  |  | 2.43 |  | 2.43 | Sq M | Ceramic tiles/vitrified anti-skid tiles | 50 | 1399.32 | 3400.3476 |  |  | 19.44 | 27202.7808 | Vitr Flooring - Toilet
| Skirting |  |  |  |  | 0 | RM | N.A. | 0 | 0 | 0 |  |  | 0 | 0
| Dado |  | 2.4 | 15.696 | -2.025 | 13.671 | Sq M | Vitrified tiles | 50 | 1480.05 | 20233.7636 |  |  | 109.368 | 161870.1084 | Vitr Dado - Toilet
| Wall finishes plaster |  | 0.7 | 4.578 |  | 4.578 | Sq M | Gypsum Plaster | 32 | 344.448 | 1576.8829 |  |  | 36.624 | 12615.0636 | Gyp Wall
| Ceiling plaster |  |  | 2.43 |  | 2.43 | Sq M | Gypsum Plaster | 32 | 344.448 | 837.0086 |  |  | 19.44 | 6696.0691 | Gyp Ceiling
| False ceiling |  |  |  |  | 0 | Sq M | N.A. | 0 | 0 | 0 |  |  | 0 | 0
| Wall finishes Paint |  |  | 4.578 |  | 4.578 | Sq M | Plastic paint | 20 | 215.28 | 985.5518 |  |  | 36.624 | 7884.4147 | Acr Paint Wall
| Ceiling Paint |  |  | 2.43 |  | 2.43 | Sq M | Plastic paint | 20 | 215.28 | 523.1304 |  |  | 19.44 | 4185.0432 | Acr Paint Ceiling
| Door Frames |  |  | 11.4 |  | 11.4 | RM | Granite Frames | 180 | 655.9272 | 7477.5701 |  |  | 91.2 | 59820.5606 | Granite Door Frame
| Window Frames - Internal |  |  | 2.7 |  | 2.7 | RM | Granite Window Frame | 180 | 655.9272 | 1771.0034 |  |  | 21.6 | 14168.0275 | Granite Window Frame
| Window Frames - External |  |  | 2.7 |  | 2.7 | RM | Marble Window Frames with Sill | 60 | 399.0424 | 1077.4145 |  |  | 21.6 | 8619.3158 | Marble Window Frame
| Others - Counter |  |  | 0.36 |  | 0.36 | Sq M | Basin Counter 1'6" - Granite Basin Counter | 180 | 6329.672 | 2278.6819 |  |  | 2.88 | 18229.4554 | Basin Counter
# | C. Toilet | 3.07 | 7.35 | [8 empty] | 1349.9495
| Flooring |  |  | 3.07 |  | 3.07 | Sq M | ceramic tiles/vitrified anti-skid tiles | 50 | 1399.32 | 4295.9124 |  |  | 24.56 | 34367.2992 | Vitr Flooring - Toilet
| Skirting |  |  |  |  | 0 | RM | N.A. | 0 | 0 | 0 |  |  | 0 | 0
| Dado |  | 2.4 | 17.64 | -2.025 | 15.615 | Sq M | Vitrified tiles | 50 | 1480.05 | 23110.9807 |  |  | 124.92 | 184887.846 | Vitr Dado - Toilet
| Wall finishes plaster |  | 0.7 | 5.145 |  | 5.145 | Sq M | Gypsum Plaster | 32 | 344.448 | 1772.185 |  |  | 41.16 | 14177.4797 | Gyp Wall
| Ceiling plaster |  |  | 3.07 |  | 3.07 | Sq M | Gypsum Plaster | 32 | 344.448 | 1057.4554 |  |  | 24.56 | 8459.6429 | Gyp Ceiling
| False ceiling |  |  |  |  | 0 | Sq M | N.A. | 0 | 0 | 0 |  |  | 0 | 0
| Wall finishes Paint |  |  | 5.145 |  | 5.145 | Sq M | Plastic paint | 20 | 215.28 | 1107.6156 |  |  | 41.16 | 8860.9248 | Acr Paint Wall
| Ceiling Paint |  |  | 3.07 |  | 3.07 | Sq M | Plastic paint | 20 | 215.28 | 660.9096 |  |  | 24.56 | 5287.2768 | Acr Paint Ceiling
| Door Frames |  |  | 11.4 |  | 11.4 | RM | Granite Frames | 180 | 655.9272 | 7477.5701 |  |  | 91.2 | 59820.5606 | Granite Door Frame
| Window Frames - Internal |  |  | 2.7 |  | 2.7 | RM | Granite Window Frame | 180 | 655.9272 | 1771.0034 |  |  | 21.6 | 14168.0275 | Granite Window Frame
| Window Frames - External |  |  | 2.7 |  | 2.7 | RM | Marble Window Frames with Sill | 60 | 399.0424 | 1077.4145 |  |  | 21.6 | 8619.3158 | Marble Window Frame
| Others - Counter |  |  | 0.36 |  | 0.36 | Sq M | Basin Counter 1'6" - Granite Basin Counter | 180 | 6329.672 | 2278.6819 |  |  | 2.88 | 18229.4554 | Basin Counter
[6 empty] | 539.844 |  |  |  |  | 271639.6727 |  |  | 4318.752 | 2173117.3812
Summary
| Flooring |  |  |  |  | 46.45 |  |  |  |  | 62574.0921 |  |  | 371.6 | 500592.7368
| Skirting |  |  |  |  | 41.12 |  |  |  |  | 16117.3952 |  |  | 328.96 | 128939.1616
| Dado |  |  |  |  | 29.286 |  |  |  |  | 43344.7443 |  |  | 234.288 | 346757.9544
| Wall finishes plaster |  |  |  |  | 116.344 |  |  |  |  | 40074.4581 |  |  | 930.752 | 320595.6649
| Ceiling plaster |  |  |  |  | 46.45 |  |  |  |  | 15999.6096 |  |  | 371.6 | 127996.8768
| False ceiling |  |  |  |  | 0 |  |  |  |  | 0 |  |  | 0 | 0
| Wall finishes Paint |  |  |  |  | 116.344 |  |  |  |  | 25046.5363 |  |  | 930.752 | 200372.2906
| Ceiling Paint |  |  |  |  | 46.45 |  |  |  |  | 9999.756 |  |  | 371.6 | 79998.048
| Door Frames |  |  |  |  | 22.8 |  |  |  |  | 14955.1402 |  |  | 182.4 | 119641.1213
| Window Frames - Internal |  |  |  |  | 36.94 |  |  |  |  | 24229.9508 |  |  | 295.52 | 193839.6061
| Window Frames - External |  |  |  |  | 36.94 |  |  |  |  | 14740.6263 |  |  | 295.52 | 117925.01
| Others |  |  |  |  | 0 |  |  |  |  | 0 |  |  | 0 | 0
| Others - Counter |  |  |  |  | 0.72 |  |  |  |  | 4557.3638 |  |  | 5.76 | 36458.9107
[6 empty] | 539.844 |  |  |  | Total | 271639.6727 |  |  | 4318.752 | 2173117.3812
| Doors |  |  |  |  | 5 |  |  |  |  | 94000
| Windows |  |  |  |  | 20.938 |  |  |  |  | 123957.1476
[10 empty] | Total | 217957.1476
[10 empty] | G.Total | 489596.8203
# | Flat 5B, 2BHK | [11 empty] | 18
# | Living, Dining & Passage | 28.62 | 29.32 | [8 empty] | 374.9614
| Flooring |  |  | 28.62 |  | 28.62 | Sq M | 2'x2' Vitrified tiles | 45 | 1340.118 | 38354.1772 |  |  | 515.16 | 690375.1889 | Vit Floor
| Skirting |  |  | 29.32 | -3.9 | 25.42 | RM | 2'x2' Vitrified tiles | 45 | 391.96 | 9963.6232 |  |  | 457.56 | 179345.2176 | Vit Skirt
| Dado |  |  |  |  | 0 | Sq M | N.A. | 0 | 0 | 0 |  |  | 0 | 0
| Wall finishes plaster |  |  | 86.494 | -14.855 | 71.639 | Sq M | Gypsum Plaster | 32 | 344.448 | 24675.9103 |  |  | 1289.502 | 444166.3849 | Gyp Wall
| Ceiling plaster |  |  | 28.62 |  | 28.62 | Sq M | Gypsum Plaster | 32 | 344.448 | 9858.1018 |  |  | 515.16 | 177445.8317 | Gyp Ceiling
| False ceiling |  |  |  |  | 0 | Sq M | N.A. | 0 | 0 | 0 |  |  | 0 | 0
| Wall finishes Paint |  |  | 86.494 | -14.855 | 71.639 | Sq M | Plastic paint | 20 | 215.28 | 15422.4439 |  |  | 1289.502 | 277603.9906 | Acr Paint Wall
| Ceiling Paint |  |  | 28.62 |  | 28.62 | Sq M | Plastic paint | 20 | 215.28 | 6161.3136 |  |  | 515.16 | 110903.6448 | Acr Paint Ceiling
| Door Frames |  |  |  |  | 0 | RM | N.A. | 0 | 0 | 0 |  |  | 0 | 0 | Granite Door Frame
| Window Frames - Internal |  |  | 10.5 |  | 10.5 | RM | Granite Window Frame | 180 | 655.9272 | 6887.2356 |  |  | 189 | 123970.2408 | Granite Window Frame
| Window Frames - External |  |  | 10.5 |  | 10.5 | RM | Marble Window Frames with Sill | 60 | 399.0424 | 4189.9452 |  |  | 189 | 75419.0136 | Marble Window Frame
| Others |  |  |  |  | 0 | - | N.A. | - | - |  |  |  | 0 | 0
# | M. Bedroom | 13.68 | 14.11 | [8 empty] | 411.2
| Flooring |  |  | 13.68 |  | 13.68 | Sq M | 2'x2' Vitrified tiles | 45 | 1340.118 | 18332.8142 |  |  | 246.24 | 329990.6563 | Vit Floor
| Skirting |  |  | 14.11 | -1.65 | 12.46 | RM | 2'x2' Vitrified tiles | 45 | 391.96 | 4883.8216 |  |  | 224.28 | 87908.7888 | Vit Skirt
| Dado |  |  |  |  | 0 | Sq M | N.A. | 0 | 0 | 0 |  |  | 0 | 0
| Wall finishes plaster |  |  | 41.6245 | -8.2075 | 33.417 | Sq M | Gypsum Plaster | 32 | 344.448 | 11510.4188 |  |  | 601.506 | 207187.5387 | Gyp Wall
| Ceiling plaster |  |  | 13.68 |  | 13.68 | Sq M | Gypsum Plaster | 32 | 344.448 | 4712.0486 |  |  | 246.24 | 84816.8755 | Gyp Ceiling
| False ceiling |  |  |  |  | 0 | Sq M | N.A. | 0 | 0 | 0 |  |  | 0 | 0
| Wall finishes Paint |  |  | 41.6245 | -8.2075 | 33.417 | Sq M | Plastic paint | 20 | 215.28 | 7194.0118 |  |  | 601.506 | 129492.2117 | Acr Paint Wall
| Ceiling Paint |  |  | 13.68 |  | 13.68 | Sq M | Plastic paint | 20 | 215.28 | 2945.0304 |  |  | 246.24 | 53010.5472 | Acr Paint Ceiling
| Door Frames |  |  |  |  | 0 | RM | N.A. | 0 | 0 | 0 |  |  | 0 | 0
| Window Frames - Internal |  |  | 10.4 |  | 10.4 | RM | Granite Window Frame | 180 | 655.9272 | 6821.6429 |  |  | 187.2 | 122789.5718 | Granite Window Frame
| Window Frames - External |  |  | 10.4 |  | 10.4 | RM | Marble Window Frames with Sill | 60 | 399.0424 | 4150.041 |  |  | 187.2 | 74700.7373 | Marble Window Frame
| Others |  |  |  |  | 0 | - | N.A. | 0 | 0 | 0
# | M. Toilet | 3.27 | 7.64 | [8 empty] | 1311.0095
| Flooring |  |  | 3.27 |  | 3.27 | Sq M | Ceramic tiles/vitrified anti-skid tiles | 50 | 1399.32 | 4575.7764 |  |  | 58.86 | 82363.9752 | Vitr Flooring - Toilet
| Skirting |  |  |  |  | 0 | RM | N.A. | 0 | 0 | 0 |  |  | 0 | 0
| Dado |  | 2.4 | 18.336 | -2.025 | 16.311 | Sq M | Vitrified tiles | 50 | 1480.05 | 24141.0955 |  |  | 293.598 | 434539.7199 | Vitr Dado - Toilet
| Wall finishes plaster |  | 0.7 | 5.348 |  | 5.348 | Sq M | Gypsum Plaster | 32 | 344.448 | 1842.1079 |  |  | 96.264 | 33157.9423 | Gyp Wall
| Ceiling plaster |  |  | 3.27 |  | 3.27 | Sq M | Gypsum Plaster | 32 | 344.448 | 1126.345 |  |  | 58.86 | 20274.2093 | Gyp Ceiling
| False ceiling |  |  |  |  | 0 | Sq M | N.A. | 0 | 0 | 0 |  |  | 0 | 0
| Wall finishes Paint |  |  | 5.348 |  | 5.348 | Sq M | Plastic paint | 20 | 215.28 | 1151.3174 |  |  | 96.264 | 20723.7139 | Acr Paint Wall
| Ceiling Paint |  |  | 3.27 |  | 3.27 | Sq M | Plastic paint | 20 | 215.28 | 703.9656 |  |  | 58.86 | 12671.3808 | Acr Paint Ceiling
| Door Frames |  |  | 11.4 |  | 11.4 | RM | Granite Frames | 180 | 655.9272 | 7477.5701 |  |  | 205.2 | 134596.2614 | Granite Door Frame
| Window Frames - Internal |  |  | 2.7 |  | 2.7 | RM | Granite Window Frame | 180 | 655.9272 | 1771.0034 |  |  | 48.6 | 31878.0619 | Granite Window Frame
| Window Frames - External |  |  | 2.7 |  | 2.7 | RM | Marble Window Frames with Sill | 60 | 399.0424 | 1077.4145 |  |  | 48.6 | 19393.4606 | Marble Window Frame
| Others - Counter |  |  | 0.36 |  | 0.36 | Sq M | Basin Counter 1'6" - Granite Basin Counter | 180 | 6329.672 | 2278.6819 |  |  | 6.48 | 41016.2746 | Basin Counter
# | C. Bedroom | 10.62 | 13.56 | [8 empty] | 461.6505
| Flooring |  |  | 10.62 |  | 10.62 | Sq M | 2'x2' Vitrified tiles | 45 | 1340.118 | 14232.0532 |  |  | 191.16 | 256176.9569 | Vit Floor
| Skirting |  |  | 13.56 | -1.65 | 11.91 | RM | 2'x2' Vitrified tiles | 45 | 391.96 | 4668.2436 |  |  | 214.38 | 84028.3848 | Vit Skirt
| Dado |  |  |  |  | 0 | Sq M | N.A. | 0 | 0 | 0 |  |  | 0 | 0
| Wall finishes plaster |  |  | 40.002 | -9.7075 | 30.2945 | Sq M | Gypsum Plaster | 32 | 344.448 | 10434.8799 |  |  | 545.301 | 187827.8388 | Gyp Wall
| Ceiling plaster |  |  | 10.62 |  | 10.62 | Sq M | Gypsum Plaster | 32 | 344.448 | 3658.0378 |  |  | 191.16 | 65844.6797 | Gyp Ceiling
| False ceiling |  |  |  |  | 0 | Sq M | N.A. | 0 | 0 | 0 |  |  | 0 | 0
| Wall finishes Paint |  |  | 40.002 | -9.7075 | 30.2945 | Sq M | Plastic paint | 20 | 215.28 | 6521.8 |  |  | 545.301 | 117392.3993 | Acr Paint Wall
| Ceiling Paint |  |  | 10.62 |  | 10.62 | Sq M | Plastic paint | 20 | 215.28 | 2286.2736 |  |  | 191.16 | 41152.9248 | Acr Paint Ceiling
| Door Frames |  |  |  |  | 0 | RM | N.A. | 0 | 0 | 0 |  |  | 0 | 0
| Window Frames - Internal |  |  | 10.4 |  | 10.4 | RM | Granite Window Frame | 180 | 655.9272 | 6821.6429 |  |  | 187.2 | 122789.5718 | Granite Window Frame
| Window Frames - External |  |  | 10.4 |  | 10.4 | RM | Marble Window Frames with Sill | 60 | 399.0424 | 4150.041 |  |  | 187.2 | 74700.7373 | Marble Window Frame
| Others |  |  |  |  | 0 | - | N.A. | 0 | 0 | 0 |  |  | 0 | 0
# | C. Toilet | 3.25 | 7.61 | [8 empty] | 1314.575
| Flooring |  |  | 3.25 |  | 3.25 | Sq M | ceramic tiles/vitrified anti-skid tiles | 50 | 1399.32 | 4547.79 |  |  | 58.5 | 81860.22 | Vitr Flooring - Toilet
| Skirting |  |  |  |  | 0 | RM | N.A. | 0 | 0 | 0 |  |  | 0 | 0
| Dado |  | 2.4 | 18.264 | -2.025 | 16.239 | Sq M | Vitrified tiles | 50 | 1480.05 | 24034.532 |  |  | 292.302 | 432621.5751 | Vitr Dado - Toilet
| Wall finishes plaster |  | 0.7 | 5.327 |  | 5.327 | Sq M | Gypsum Plaster | 32 | 344.448 | 1834.8745 |  |  | 95.886 | 33027.7409 | Gyp Wall
| Ceiling plaster |  |  | 3.25 |  | 3.25 | Sq M | Gypsum Plaster | 32 | 344.448 | 1119.456 |  |  | 58.5 | 20150.208 | Gyp Ceiling
| False ceiling |  |  |  |  | 0 | Sq M | N.A. | 0 | 0 | 0 |  |  | 0 | 0
| Wall finishes Paint |  |  | 5.327 |  | 5.327 | Sq M | Plastic paint | 20 | 215.28 | 1146.7966 |  |  | 95.886 | 20642.3381 | Acr Paint Wall
| Ceiling Paint |  |  | 3.25 |  | 3.25 | Sq M | Plastic paint | 20 | 215.28 | 699.66 |  |  | 58.5 | 12593.88 | Acr Paint Ceiling
| Door Frames |  |  | 11.4 |  | 11.4 | RM | Granite Frames | 180 | 655.9272 | 7477.5701 |  |  | 205.2 | 134596.2614 | Granite Door Frame
| Window Frames - Internal |  |  | 2.7 |  | 2.7 | RM | Granite Window Frame | 180 | 655.9272 | 1771.0034 |  |  | 48.6 | 31878.0619 | Granite Window Frame
| Window Frames - External |  |  | 2.7 |  | 2.7 | RM | Marble Window Frames with Sill | 60 | 399.0424 | 1077.4145 |  |  | 48.6 | 19393.4606 | Marble Window Frame
| Others - Counter |  |  | 0.36 |  | 0.36 | Sq M | Basin Counter 1'6" - Granite Basin Counter | 180 | 6329.672 | 2278.6819 |  |  | 6.48 | 41016.2746 | Basin Counter
# | Kitchen | 6.92 | 11.06 | [8 empty] | 1235.0565
| Flooring |  |  | 6.92 |  | 6.92 | Sq M | ceramic tiles/vitrified anti-skid tiles | 45 | 1340.118 | 9273.6166 |  |  | 124.56 | 166925.0981 | Vit Floor
| Skirting |  |  |  |  | 0 | RM | N.A. | 0 | 0 | 0 |  |  | 0 | 0 | Vit Skirt
| Dado |  | 1.5 | 9.21 |  | 9.21 | Sq M | Vitrified tiles | 45 | 1393.938 | 12838.169 |  |  | 165.78 | 231087.0416 | Vit Kitchen Dado
| Dado Below Kitchen Platform |  | 0.9 | 5.526 |  | 5.526 | Sq M | dado under platform | 23 | 1133.4492 | 6263.4403 |  |  | 99.468 | 112741.925 | Vit Dado below Kit
| Wall finishes plaster |  | 2.95 | 17.891 | -4.04 | 13.851 | Sq M | Gypsum Plaster | 32 | 376.74 | 5218.2257 |  |  | 249.318 | 93928.0633 | Gyp Wall
| Ceiling plaster |  |  | 6.92 |  | 6.92 | Sq M | Gypsum Plaster | 32 | 344.448 | 2383.5802 |  |  | 124.56 | 42904.4429 | Gyp Ceiling
| False ceiling |  |  |  |  | 0 | Sq M | N.A. | 0 | 0 | 0 |  |  | 0 | 0
| Wall finishes Paint |  |  | 17.891 | -4.04 | 13.851 | Sq M | Plastic paint | 20 | 215.28 | 2981.8433 |  |  | 249.318 | 53673.179 | Acr Paint Wall
| Ceiling Paint |  |  | 6.92 |  | 6.92 | Sq M | Plastic paint | 20 | 215.28 | 1489.7376 |  |  | 124.56 | 26815.2768 | Acr Paint Ceiling
| Door Frames |  |  |  |  | 0 | Sq M | N.A. | 0 | 0 | 0 |  |  | 0 | 0 | Granite Door Frame
| Window Frames - Internal |  |  | 6.3 |  | 6.3 | RM | Granite Window Frame | 180 | 655.9272 | 4132.3414 |  |  | 113.4 | 74382.1445 | Granite Window Frame
| Window Frames - External |  |  | 6.3 |  | 6.3 | RM | Marble Window Frames with Sill | 60 | 399.0424 | 2513.9671 |  |  | 113.4 | 45251.4082 | Marble Window Frame
| Kitchen Platform |  |  | 3.52 |  | 3.52 | RM | Kitchen 2' Granite Main Counter | 180 | 7312.7984 | 25741.0504 |  |  | 63.36 | 463338.9066 | Kitchen Platform
| Service Platform |  |  | 2.62 |  | 2.62 | RM | Kitchen 1'6" Granite Main Counter | 180 | 7312.7984 | 19159.5318 |  |  | 47.16 | 344871.5725 | Service Platform
# | Utility | 1.84 | 5.61 | [8 empty] | 1329.879
| Flooring |  |  | 1.84 |  | 1.84 | Sq M | 2'x2' Vitrified tiles | 45 | 1340.118 | 2465.8171 |  |  | 33.12 | 44384.7082 | Vit Floor Utility
| Skirting |  |  | 5.61 |  | 5.61 | RM | 2'x2' Vitrified tiles | 45 | 391.96 | 2198.8956 |  |  | 100.98 | 39580.1208 | Vit Skirt Utility
| Dado |  |  |  |  | 0 | Sq M | N.A | 0 | 0 | 0 |  |  | 0 | 0 | Vit Dado Utility
| Wall finishes plaster |  |  | 16.5495 | -2.15 | 14.3995 | Sq M | External Plaster - 15 mm | 85 | 914.94 | 13174.6785 |  |  | 259.191 | 237144.2135 | Ext Plaster
| Ceiling plaster |  |  | 1.84 |  | 1.84 | Sq M | Gypsum Plaster | 32 | 344.448 | 633.7843 |  |  | 33.12 | 11408.1178 | Gyp Ceiling
| False ceiling |  |  |  |  | 0 | Sq M | N.A. | 0 | 0 | 0 |  |  | 0 | 0 | False Ceiling
| Wall finishes Paint |  |  | 16.5495 | -2.15 | 14.3995 | Sq M | External Grade Paint | 45 | 484.38 | 6974.8298 |  |  | 259.191 | 125546.9366 | Acr Paint Wall
| Ceiling Paint |  |  | 1.84 |  | 1.84 | Sq M | External Grade Paint | 45 | 484.38 | 891.2592 |  |  | 33.12 | 16042.6656 | Acr Paint Ceiling
| Others |  |  |  |  | 0 | - | N.A. | 0 | 0 | 0 |  |  | 0 | 0
# | Balcony | 2.23 | 6.1 | [8 empty] | 949.0674
| Flooring |  |  | 2.23 |  | 2.23 | Sq M | 2'x2' Vitrified tiles | 45 | 1340.118 | 2988.4631 |  |  | 40.14 | 53792.3365 | Vit Floor Balcony
| Skirting |  |  | 6.1 |  | 6.1 | RM | 2'x2' Vitrified tiles | 45 | 391.96 | 2390.956 |  |  | 109.8 | 43037.208 | Vit Skirt Balcony
| Dado |  |  |  |  | 0 | Sq M | N.A | 0 | 0 | 0 |  |  | 0 | 0 | Vit Dado Balcony
| Wall finishes plaster |  |  | 17.995 | -6.88 | 11.115 | Sq M | External Plaster - 15 mm | 85 | 914.94 | 10169.5581 |  |  | 200.07 | 183052.0458 | Ext Plaster
| Ceiling plaster |  |  | 2.23 |  | 2.23 | Sq M | Gypsum Plaster | 32 | 344.448 | 768.119 |  |  | 40.14 | 13826.1427 | Gyp Ceiling
| False ceiling |  |  |  |  | 0 | Sq M | N.A. | 0 | 0 | 0 |  |  | 0 | 0 | False Ceiling
| Wall finishes Paint |  |  | 17.995 | -6.88 | 11.115 | Sq M | External Grade Paint | 45 | 484.38 | 5383.8837 |  |  | 200.07 | 96909.9066 | Acr Paint Wall
| Ceiling Paint |  |  | 2.23 |  | 2.23 | Sq M | External Grade Paint | 45 | 484.38 | 1080.1674 |  |  | 40.14 | 19443.0132 | Acr Paint Ceiling
| Others |  |  |  |  | 0 | - | N.A. | 0 | 0 | 0 |  |  | 0 | 0
[6 empty] | 806.518 |  |  |  |  | 462084.5238 |  |  | 14517.324 | 8317521.428
Summary
| Flooring |  |  |  |  | 70.43 |  |  |  |  | 94770.5078 |  |  | 1267.74 | 1705869.14
| Skirting |  |  |  |  | 61.5 |  |  |  |  | 24105.54 |  |  | 1107 | 433899.72
| Dado |  |  |  |  | 41.76 |  |  |  |  | 61013.7965 |  |  | 751.68 | 1098248.3366
| Wall finishes plaster |  |  |  |  | 185.391 |  |  |  |  | 78860.6538 |  |  | 3337.038 | 1419491.7683
| Ceiling plaster |  |  |  |  | 70.43 |  |  |  |  | 24259.4726 |  |  | 1267.74 | 436670.5075
| False ceiling |  |  |  |  | 0 |  |  |  |  | 0 |  |  | 0 | 0
| Wall finishes Paint |  |  |  |  | 185.391 |  |  |  |  | 46776.9264 |  |  | 3337.038 | 841984.6757
| Ceiling Paint |  |  |  |  | 70.43 |  |  |  |  | 16257.4074 |  |  | 1267.74 | 292633.3332
| Door Frames |  |  |  |  | 22.8 |  |  |  |  | 14955.1402 |  |  | 410.4 | 269192.5229
| Window Frames - Internal |  |  |  |  | 43 |  |  |  |  | 28204.8696 |  |  | 774 | 507687.6528
| Window Frames - External |  |  |  |  | 43 |  |  |  |  | 17158.8232 |  |  | 774 | 308858.8176
| Others |  |  |  |  | 0 |  |  |  |  | 0 |  |  | 0 | 0
| Others - Counter |  |  |  |  | 0.72 |  |  |  |  | 4557.3638 |  |  | 12.96 | 82032.5491
| Dado Below Kitchen Platform |  |  |  |  | 5.526 |  |  |  |  | 6263.4403 |  |  | 99.468 | 112741.925
| Kitchen Platform |  |  |  |  | 3.52 |  |  |  |  | 25741.0504 |  |  | 63.36 | 463338.9066
| Service Platform |  |  |  |  | 2.62 |  |  |  |  | 19159.5318 |  |  | 47.16 | 344871.5725
[6 empty] | 806.518 |  |  |  | Total | 462084.5238 |  |  | 14517.324 | 8317521.428
| Doors |  |  |  |  | 6 |  |  |  |  | 112000
| Windows |  |  |  |  | 22.83 |  |  |  |  | 175058.166
[10 empty] | Total | 287058.166
[10 empty] | G.Total | 749142.6898
# | Flat 6, 2BHK | [11 empty] | 28
# | Living, Dining & Passage | 28.62 | 29.32 | [8 empty] | 371.1456
| Flooring |  |  | 28.62 |  | 28.62 | Sq M | 2'x2' Vitrified tiles | 45 | 1340.118 | 38354.1772 |  |  | 801.36 | 1073916.9605 | Vit Floor
| Skirting |  |  | 29.32 | -4.65 | 24.67 | RM | 2'x2' Vitrified tiles | 45 | 391.96 | 9669.6532 |  |  | 690.76 | 270750.2896 | Vit Skirt
| Dado |  |  |  |  | 0 | Sq M | N.A. | 0 | 0 | 0 |  |  | 0 | 0
| Wall finishes plaster |  |  | 86.494 | -16.43 | 70.064 | Sq M | Gypsum Plaster | 32 | 344.448 | 24133.4047 |  |  | 1961.792 | 675735.3308 | Gyp Wall
| Ceiling plaster |  |  | 28.62 |  | 28.62 | Sq M | Gypsum Plaster | 32 | 344.448 | 9858.1018 |  |  | 801.36 | 276026.8493 | Gyp Ceiling
| False ceiling |  |  |  |  | 0 | Sq M | N.A. | 0 | 0 | 0 |  |  | 0 | 0
| Wall finishes Paint |  |  | 86.494 | -16.43 | 70.064 | Sq M | Plastic paint | 20 | 215.28 | 15083.3779 |  |  | 1961.792 | 422334.5818 | Acr Paint Wall
| Ceiling Paint |  |  | 28.62 |  | 28.62 | Sq M | Plastic paint | 20 | 215.28 | 6161.3136 |  |  | 801.36 | 172516.7808 | Acr Paint Ceiling
| Door Frames |  |  |  |  | 0 | RM | N.A. | 0 | 0 | 0 |  |  | 0 | 0 | Granite Door Frame
| Window Frames - Internal |  |  | 10.5 |  | 10.5 | RM | Granite Window Frame | 180 | 655.9272 | 6887.2356 |  |  | 294 | 192842.5968 | Granite Window Frame
| Window Frames - External |  |  | 10.5 |  | 10.5 | RM | Marble Window Frames with Sill | 60 | 399.0424 | 4189.9452 |  |  | 294 | 117318.4656 | Marble Window Frame
| Others |  |  |  |  | 0 | - | N.A. | - | - |  |  |  | 0 | 0
# | M. Bedroom | 13.69 | 15.11 | [8 empty] | 417.9997
| Flooring |  |  | 13.69 |  | 13.69 | Sq M | 2'x2' Vitrified tiles | 45 | 1340.118 | 18346.2154 |  |  | 383.32 | 513694.0318 | Vit Floor
| Skirting |  |  | 15.11 | -1.65 | 13.46 | RM | 2'x2' Vitrified tiles | 45 | 391.96 | 5275.7816 |  |  | 376.88 | 147721.8848 | Vit Skirt
| Dado |  |  |  |  | 0 | Sq M | N.A. | 0 | 0 | 0 |  |  | 0 | 0
| Wall finishes plaster |  |  | 44.5745 | -10.0225 | 34.552 | Sq M | Gypsum Plaster | 32 | 344.448 | 11901.3673 |  |  | 967.456 | 333238.2843 | Gyp Wall
| Ceiling plaster |  |  | 13.69 |  | 13.69 | Sq M | Gypsum Plaster | 32 | 344.448 | 4715.4931 |  |  | 383.32 | 132033.8074 | Gyp Ceiling
| False ceiling |  |  |  |  | 0 | Sq M | N.A. | 0 | 0 | 0 |  |  | 0 | 0
| Wall finishes Paint |  |  | 44.5745 | -10.0225 | 34.552 | Sq M | Plastic paint | 20 | 215.28 | 7438.3546 |  |  | 967.456 | 208273.9277 | Acr Paint Wall
| Ceiling Paint |  |  | 13.69 |  | 13.69 | Sq M | Plastic paint | 20 | 215.28 | 2947.1832 |  |  | 383.32 | 82521.1296 | Acr Paint Ceiling
| Door Frames |  |  |  |  | 0 | RM | N.A. | 0 | 0 | 0 |  |  | 0 | 0
| Window Frames - Internal |  |  | 10.4 |  | 10.4 | RM | Granite Window Frame | 180 | 655.9272 | 6821.6429 |  |  | 291.2 | 191006.0006 | Granite Window Frame
| Window Frames - External |  |  | 10.4 |  | 10.4 | RM | Marble Window Frames with Sill | 60 | 399.0424 | 4150.041 |  |  | 291.2 | 116201.1469 | Marble Window Frame
| Others |  |  |  |  | 0 | - | N.A. | 0 | 0 | 0 |  |  | 0 | 0
# | M. Toilet | 3.27 | 7.64 | [8 empty] | 1311.0095
| Flooring |  |  | 3.27 |  | 3.27 | Sq M | Ceramic tiles/vitrified anti-skid tiles | 50 | 1399.32 | 4575.7764 |  |  | 91.56 | 128121.7392 | Vitr Flooring - Toilet
| Skirting |  |  |  |  | 0 | RM | N.A. | 0 | 0 | 0 |  |  | 0 | 0
| Dado |  | 2.4 | 18.336 | -2.025 | 16.311 | Sq M | Vitrified tiles | 50 | 1480.05 | 24141.0955 |  |  | 456.708 | 675950.6754 | Vitr Dado - Toilet
| Wall finishes plaster |  | 0.7 | 5.348 |  | 5.348 | Sq M | Gypsum Plaster | 32 | 344.448 | 1842.1079 |  |  | 149.744 | 51579.0213 | Gyp Wall
| Ceiling plaster |  |  | 3.27 |  | 3.27 | Sq M | Gypsum Plaster | 32 | 344.448 | 1126.345 |  |  | 91.56 | 31537.6589 | Gyp Ceiling
| False ceiling |  |  |  |  | 0 | Sq M | N.A. | 0 | 0 | 0 |  |  | 0 | 0
| Wall finishes Paint |  |  | 5.348 |  | 5.348 | Sq M | Plastic paint | 20 | 215.28 | 1151.3174 |  |  | 149.744 | 32236.8883 | Acr Paint Wall
| Ceiling Paint |  |  | 3.27 |  | 3.27 | Sq M | Plastic paint | 20 | 215.28 | 703.9656 |  |  | 91.56 | 19711.0368 | Acr Paint Ceiling
| Door Frames |  |  | 11.4 |  | 11.4 | RM | Granite Frames | 180 | 655.9272 | 7477.5701 |  |  | 319.2 | 209371.9622 | Granite Door Frame
| Window Frames - Internal |  |  | 2.7 |  | 2.7 | RM | Granite Window Frame | 180 | 655.9272 | 1771.0034 |  |  | 75.6 | 49588.0963 | Granite Window Frame
| Window Frames - External |  |  | 2.7 |  | 2.7 | RM | Marble Window Frames with Sill | 60 | 399.0424 | 1077.4145 |  |  | 75.6 | 30167.6054 | Marble Window Frame
| Others - Counter |  |  | 0.36 |  | 0.36 | Sq M | Basin Counter 1'6" - Granite Basin Counter | 180 | 6329.672 | 2278.6819 |  |  | 10.08 | 63803.0938 | Basin Counter
# | C. Bedroom | 10.62 | 13.56 | [8 empty] | 467.82
| Flooring |  |  | 10.62 |  | 10.62 | Sq M | 2'x2' Vitrified tiles | 45 | 1340.118 | 14232.0532 |  |  | 297.36 | 398497.4885 | Vit Floor
| Skirting |  |  | 13.56 | -1.65 | 11.91 | RM | 2'x2' Vitrified tiles | 45 | 391.96 | 4668.2436 |  |  | 333.48 | 130710.8208 | Vit Skirt
| Dado |  |  |  |  | 0 | Sq M | N.A. | 0 | 0 | 0 |  |  | 0 | 0
| Wall finishes plaster |  |  | 40.002 | -8.4475 | 31.5545 | Sq M | Gypsum Plaster | 32 | 344.448 | 10868.8844 |  |  | 883.526 | 304328.7636 | Gyp Wall
| Ceiling plaster |  |  | 10.62 |  | 10.62 | Sq M | Gypsum Plaster | 32 | 344.448 | 3658.0378 |  |  | 297.36 | 102425.0573 | Gyp Ceiling
| False ceiling |  |  |  |  | 0 | Sq M | N.A. | 0 | 0 | 0 |  |  | 0 | 0
| Wall finishes Paint |  |  | 40.002 | -8.4475 | 31.5545 | Sq M | Plastic paint | 20 | 215.28 | 6793.0528 |  |  | 883.526 | 190205.4773 | Acr Paint Wall
| Ceiling Paint |  |  | 10.62 |  | 10.62 | Sq M | Plastic paint | 20 | 215.28 | 2286.2736 |  |  | 297.36 | 64015.6608 | Acr Paint Ceiling
| Door Frames |  |  |  |  | 0 | RM | N.A. | 0 | 0 | 0 |  |  | 0 | 0
| Window Frames - Internal |  |  | 10.4 |  | 10.4 | RM | Granite Window Frame | 180 | 655.9272 | 6821.6429 |  |  | 291.2 | 191006.0006 | Granite Window Frame
| Window Frames - External |  |  | 10.4 |  | 10.4 | RM | Marble Window Frames with Sill | 60 | 399.0424 | 4150.041 |  |  | 291.2 | 116201.1469 | Marble Window Frame
| Others |  |  |  |  | 0 | - | N.A. | 0 | 0 | 0 |  |  | 0 | 0
# | C. Toilet | 3.25 | 7.61 | [8 empty] | 1314.575
| Flooring |  |  | 3.25 |  | 3.25 | Sq M | ceramic tiles/vitrified anti-skid tiles | 50 | 1399.32 | 4547.79 |  |  | 91 | 127338.12 | Vitr Flooring - Toilet
| Skirting |  |  |  |  | 0 | RM | N.A. | 0 | 0 | 0 |  |  | 0 | 0
| Dado |  | 2.4 | 18.264 | -2.025 | 16.239 | Sq M | Vitrified tiles | 50 | 1480.05 | 24034.532 |  |  | 454.692 | 672966.8946 | Vitr Dado - Toilet
| Wall finishes plaster |  | 0.7 | 5.327 |  | 5.327 | Sq M | Gypsum Plaster | 32 | 344.448 | 1834.8745 |  |  | 149.156 | 51376.4859 | Gyp Wall
| Ceiling plaster |  |  | 3.25 |  | 3.25 | Sq M | Gypsum Plaster | 32 | 344.448 | 1119.456 |  |  | 91 | 31344.768 | Gyp Ceiling
| False ceiling |  |  |  |  | 0 | Sq M | N.A. | 0 | 0 | 0 |  |  | 0 | 0
| Wall finishes Paint |  |  | 5.327 |  | 5.327 | Sq M | Plastic paint | 20 | 215.28 | 1146.7966 |  |  | 149.156 | 32110.3037 | Acr Paint Wall
| Ceiling Paint |  |  | 3.25 |  | 3.25 | Sq M | Plastic paint | 20 | 215.28 | 699.66 |  |  | 91 | 19590.48 | Acr Paint Ceiling
| Door Frames |  |  | 11.4 |  | 11.4 | RM | Granite Frames | 180 | 655.9272 | 7477.5701 |  |  | 319.2 | 209371.9622 | Granite Door Frame
| Window Frames - Internal |  |  | 2.7 |  | 2.7 | RM | Granite Window Frame | 180 | 655.9272 | 1771.0034 |  |  | 75.6 | 49588.0963 | Granite Window Frame
| Window Frames - External |  |  | 2.7 |  | 2.7 | RM | Marble Window Frames with Sill | 60 | 399.0424 | 1077.4145 |  |  | 75.6 | 30167.6054 | Marble Window Frame
| Others - Counter |  |  | 0.36 |  | 0.36 | Sq M | Basin Counter 1'6" - Granite Basin Counter | 180 | 6329.672 | 2278.6819 |  |  | 10.08 | 63803.0938 | Basin Counter
# | Kitchen | 6.92 | 11.06 | [8 empty] | 1235.0565
| Flooring |  |  | 6.92 |  | 6.92 | Sq M | ceramic tiles/vitrified anti-skid tiles | 45 | 1340.118 | 9273.6166 |  |  | 193.76 | 259661.2637 | Vit Floor
| Skirting |  |  |  |  | 0 | RM | N.A. | 0 | 0 | 0 |  |  | 0 | 0 | Vit Skirt
| Dado |  | 1.5 | 9.21 |  | 9.21 | Sq M | Vitrified tiles | 45 | 1393.938 | 12838.169 |  |  | 257.88 | 359468.7314 | Vit Kitchen Dado
| Dado Below Kitchen Platform |  | 0.9 | 5.526 |  | 5.526 | Sq M | dado under platform | 23 | 1133.4492 | 6263.4403 |  |  | 154.728 | 175376.3278 | Vit Dado below Kit
| Wall finishes plaster |  | 2.95 | 17.891 | -4.04 | 13.851 | Sq M | Gypsum Plaster | 32 | 376.74 | 5218.2257 |  |  | 387.828 | 146110.3207 | Gyp Wall
| Ceiling plaster |  |  | 6.92 |  | 6.92 | Sq M | Gypsum Plaster | 32 | 344.448 | 2383.5802 |  |  | 193.76 | 66740.2445 | Gyp Ceiling
| False ceiling |  |  |  |  | 0 | Sq M | N.A. | 0 | 0 | 0 |  |  | 0 | 0
| Wall finishes Paint |  |  | 17.891 | -4.04 | 13.851 | Sq M | Plastic paint | 20 | 215.28 | 2981.8433 |  |  | 387.828 | 83491.6118 | Acr Paint Wall
| Ceiling Paint |  |  | 6.92 |  | 6.92 | Sq M | Plastic paint | 20 | 215.28 | 1489.7376 |  |  | 193.76 | 41712.6528 | Acr Paint Ceiling
| Door Frames |  |  |  |  | 0 | Sq M | N.A. | 0 | 0 | 0 |  |  | 0 | 0 | Granite Door Frame
| Window Frames - Internal |  |  | 6.3 |  | 6.3 | RM | Granite Window Frame | 180 | 655.9272 | 4132.3414 |  |  | 176.4 | 115705.5581 | Granite Window Frame
| Window Frames - External |  |  | 6.3 |  | 6.3 | RM | Marble Window Frames with Sill | 60 | 399.0424 | 2513.9671 |  |  | 176.4 | 70391.0794 | Marble Window Frame
| Kitchen Platform |  |  | 3.52 |  | 3.52 | RM | Kitchen 2' Granite Main Counter | 180 | 7312.7984 | 25741.0504 |  |  | 98.56 | 720749.4103 | Kitchen Platform
| Service Platform |  |  | 2.62 |  | 2.62 | RM | Kitchen 1'6" Granite Main Counter | 180 | 7312.7984 | 19159.5318 |  |  | 73.36 | 536466.8906 | Service Platform
# | Utility | 1.84 | 5.6 | [8 empty] | 1327.5969
| Flooring |  |  | 1.84 |  | 1.84 | Sq M | 2'x2' Vitrified tiles | 45 | 1340.118 | 2465.8171 |  |  | 51.52 | 69042.8794 | Vit Floor Utility
| Skirting |  |  | 5.6 |  | 5.6 | RM | 2'x2' Vitrified tiles | 45 | 391.96 | 2194.976 |  |  | 156.8 | 61459.328 | Vit Skirt Utility
| Dado |  |  |  |  | 0 | Sq M | N.A | 0 | 0 | 0 |  |  | 0 | 0 | Vit Dado Utility
| Wall finishes plaster |  |  | 16.52 | -2.15 | 14.37 | Sq M | External Plaster - 15 mm | 85 | 914.94 | 13147.6878 |  |  | 402.36 | 368135.2584 | Ext Plaster
| Ceiling plaster |  |  | 1.84 |  | 1.84 | Sq M | Gypsum Plaster | 32 | 344.448 | 633.7843 |  |  | 51.52 | 17745.961 | Gyp Ceiling
| False ceiling |  |  |  |  | 0 | Sq M | N.A. | 0 | 0 | 0 |  |  | 0 | 0 | False Ceiling
| Wall finishes Paint |  |  | 16.52 | -2.15 | 14.37 | Sq M | External Grade Paint | 45 | 484.38 | 6960.5406 |  |  | 402.36 | 194895.1368 | Acr Paint Wall
| Ceiling Paint |  |  | 1.84 |  | 1.84 | Sq M | External Grade Paint | 45 | 484.38 | 891.2592 |  |  | 51.52 | 24955.2576 | Acr Paint Ceiling
| Others |  |  |  |  | 0 | - | N.A. | 0 | 0 | 0 |  |  | 0 | 0
# | Balcony | 2.23 | 6.1 | [8 empty] | 949.0674
| Flooring |  |  | 2.23 |  | 2.23 | Sq M | 2'x2' Vitrified tiles | 45 | 1340.118 | 2988.4631 |  |  | 62.44 | 83676.9679 | Vit Floor Balcony
| Skirting |  |  | 6.1 |  | 6.1 | RM | 2'x2' Vitrified tiles | 45 | 391.96 | 2390.956 |  |  | 170.8 | 66946.768 | Vit Skirt Balcony
| Dado |  |  |  |  | 0 | Sq M | N.A | 0 | 0 | 0 |  |  | 0 | 0 | Vit Dado Balcony
| Wall finishes plaster |  |  | 17.995 | -6.88 | 11.115 | Sq M | External Plaster - 15 mm | 85 | 914.94 | 10169.5581 |  |  | 311.22 | 284747.6268 | Ext Plaster
| Ceiling plaster |  |  | 2.23 |  | 2.23 | Sq M | Gypsum Plaster | 32 | 344.448 | 768.119 |  |  | 62.44 | 21507.3331 | Gyp Ceiling
| False ceiling |  |  |  |  | 0 | Sq M | N.A. | 0 | 0 | 0 |  |  | 0 | 0 | False Ceiling
| Wall finishes Paint |  |  | 17.995 | -6.88 | 11.115 | Sq M | External Grade Paint | 45 | 484.38 | 5383.8837 |  |  | 311.22 | 150748.7436 | Acr Paint Wall
| Ceiling Paint |  |  | 2.23 |  | 2.23 | Sq M | External Grade Paint | 45 | 484.38 | 1080.1674 |  |  | 62.44 | 30244.6872 | Acr Paint Ceiling
| Others |  |  |  |  | 0 | - | N.A. | 0 | 0 | 0 |  |  | 0 | 0
[6 empty] | 808.369 |  |  |  |  | 462615.2897 |  |  | 22634.332 | 12953228.1105
Summary
| Flooring |  |  |  |  | 70.44 |  |  |  |  | 94783.909 |  |  | 1972.32 | 2653949.4509
| Skirting |  |  |  |  | 61.74 |  |  |  |  | 24199.6104 |  |  | 1728.72 | 677589.0912
| Dado |  |  |  |  | 41.76 |  |  |  |  | 61013.7965 |  |  | 1169.28 | 1708386.3014
| Wall finishes plaster |  |  |  |  | 186.1815 |  |  |  |  | 79116.1104 |  |  | 5213.082 | 2215251.0919
| Ceiling plaster |  |  |  |  | 70.44 |  |  |  |  | 24262.9171 |  |  | 1972.32 | 679361.6794
| False ceiling |  |  |  |  | 0 |  |  |  |  | 0 |  |  | 0 | 0
| Wall finishes Paint |  |  |  |  | 186.1815 |  |  |  |  | 46939.1668 |  |  | 5213.082 | 1314296.671
| Ceiling Paint |  |  |  |  | 70.44 |  |  |  |  | 16259.5602 |  |  | 1972.32 | 455267.6856
| Door Frames |  |  |  |  | 22.8 |  |  |  |  | 14955.1402 |  |  | 638.4 | 418743.9245
| Window Frames - Internal |  |  |  |  | 43 |  |  |  |  | 28204.8696 |  |  | 1204 | 789736.3488
| Window Frames - External |  |  |  |  | 43 |  |  |  |  | 17158.8232 |  |  | 1204 | 480447.0496
| Others |  |  |  |  | 0 |  |  |  |  | 0 |  |  | 0 | 0
| Others - Counter |  |  |  |  | 0.72 |  |  |  |  | 4557.3638 |  |  | 20.16 | 127606.1875
| Dado Below Kitchen Platform |  |  |  |  | 5.526 |  |  |  |  | 6263.4403 |  |  | 154.728 | 175376.3278
| Kitchen Platform |  |  |  |  | 3.52 |  |  |  |  | 25741.0504 |  |  | 98.56 | 720749.4103
| Service Platform |  |  |  |  | 2.62 |  |  |  |  | 19159.5318 |  |  | 73.36 | 536466.8906
[6 empty] | 808.369 |  |  |  | Total | 462615.2897 |  |  | 22634.332 | 12953228.1105
| Doors |  |  |  |  | 6 |  |  |  |  | 112000
| Windows |  |  |  |  | 22.83 |  |  |  |  | 175058.166
[10 empty] | Total | 287058.166
[10 empty] | G.Total | 749673.4557
# | Flat 7, 3BHK | [11 empty] | 26
# | Living, Dining & Passage | 30.42 | 31.59 | [8 empty] | 372.1607
| Flooring |  |  | 30.42 |  | 30.42 | Sq M | 2'x2' Vitrified tiles | 45 | 1340.118 | 40766.3896 |  |  | 790.92 | 1059926.1286 | Vit Floor
| Skirting |  |  | 31.59 | -4.8 | 26.79 | RM | 2'x2' Vitrified tiles | 45 | 391.96 | 10500.6084 |  |  | 696.54 | 273015.8184 | Vit Skirt
| Dado |  |  |  |  | 0 | Sq M | N.A. | 0 | 0 | 0 |  |  | 0 | 0
| Wall finishes plaster |  |  | 93.1905 | -16.0355 | 77.155 | Sq M | Gypsum Plaster | 32 | 344.448 | 26575.8854 |  |  | 2006.03 | 690973.0214 | Gyp Wall
| Ceiling plaster |  |  | 30.42 |  | 30.42 | Sq M | Gypsum Plaster | 32 | 344.448 | 10478.1082 |  |  | 790.92 | 272430.8122 | Gyp Ceiling
| False ceiling |  |  |  |  | 0 | Sq M | N.A. | 0 | 0 | 0 |  |  | 0 | 0
| Wall finishes Paint |  |  | 93.1905 | -16.0355 | 77.155 | Sq M | Plastic paint | 20 | 215.28 | 16609.9284 |  |  | 2006.03 | 431858.1384 | Acr Paint Wall
| Ceiling Paint |  |  | 30.42 |  | 30.42 | Sq M | Plastic paint | 20 | 215.28 | 6548.8176 |  |  | 790.92 | 170269.2576 | Acr Paint Ceiling
| Door Frames |  |  |  |  | 0 | RM | N.A. | 0 | 0 | 0 |  |  | 0 | 0 | Granite Door Frame
| Window Frames - Internal |  |  | 9.84 |  | 9.84 | RM | Granite Window Frame | 180 | 655.9272 | 6454.3236 |  |  | 255.84 | 167812.4148 | Granite Window Frame
| Window Frames - External |  |  | 9.84 |  | 9.84 | RM | Marble Window Frames with Sill | 60 | 399.0424 | 3926.5772 |  |  | 255.84 | 102091.0076 | Marble Window Frame
| Others |  |  |  |  | 0 | - | N.A. | - | - |  |  |  | 0 | 0
# | M. Bedroom | 15.3 | 18.32 | [8 empty] | 341.1253
| Flooring |  |  | 15.3 |  | 15.3 | Sq M | 2'x2' Vitrified tiles | 45 | 1340.118 | 20503.8054 |  |  | 397.8 | 533098.9404 | Vit Floor
| Skirting |  |  | 18.32 | -1.65 | 16.67 | RM | 2'x2' Vitrified tiles | 45 | 391.96 | 6533.9732 |  |  | 433.42 | 169883.3032 | Vit Skirt
| Dado |  |  |  |  | 0 | Sq M | N.A. | 0 | 0 | 0 |  |  | 0 | 0
| Wall finishes plaster |  |  | 54.044 | -12.237 | 41.807 | Sq M | Gypsum Plaster | 32 | 344.448 | 14400.3375 |  |  | 1086.982 | 374408.7759 | Gyp Wall
| Ceiling plaster |  |  | 15.3 |  | 15.3 | Sq M | Gypsum Plaster | 32 | 344.448 | 5270.0544 |  |  | 397.8 | 137021.4144 | Gyp Ceiling
| False ceiling |  |  |  |  | 0 | Sq M | N.A. | 0 | 0 | 0 |  |  | 0 | 0
| Wall finishes Paint |  |  | 54.044 | -12.237 | 41.807 | Sq M | Plastic paint | 20 | 215.28 | 9000.211 |  |  | 1086.982 | 234005.485 | Acr Paint Wall
| Ceiling Paint |  |  | 15.3 |  | 15.3 | Sq M | Plastic paint | 20 | 215.28 | 3293.784 |  |  | 397.8 | 85638.384 | Acr Paint Ceiling
| Door Frames |  |  |  |  | 0 | RM | N.A. | 0 | 0 | 0 |  |  | 0 | 0
| Window Frames - Internal |  |  | 16.76 |  | 16.76 | RM | Granite Window Frame | 180 | 655.9272 | 10993.3399 |  |  | 435.76 | 285826.8367 | Granite Window Frame
| Window Frames - External |  |  | 16.76 |  | 16.76 | RM | Marble Window Frames with Sill | 60 | 399.0424 | 6687.9506 |  |  | 435.76 | 173886.7162 | Marble Window Frame
| Others |  |  |  |  | 0 | - | N.A. | 0 | 0 | 0 |  |  | 0 | 0
# | M. Toilet | 3.9 | 8.27 | [8 empty] | 1187.8187 |  | 0 | 0
| Flooring |  |  | 3.9 |  | 3.9 | Sq M | Ceramic tiles/vitrified anti-skid tiles | 50 | 1399.32 | 5457.348 |  |  | 101.4 | 141891.048 | Vitr Flooring - Toilet
| Skirting |  |  |  |  | 0 | RM | N.A. | 0 | 0 | 0 |  |  | 0 | 0
| Dado |  | 2.4 | 19.848 | -2.025 | 17.823 | Sq M | Vitrified tiles | 50 | 1480.05 | 26378.9312 |  |  | 463.398 | 685852.2099 | Vitr Dado - Toilet
| Wall finishes plaster |  | 0.7 | 5.789 |  | 5.789 | Sq M | Gypsum Plaster | 32 | 344.448 | 1994.0095 |  |  | 150.514 | 51844.2463 | Gyp Wall
| Ceiling plaster |  |  | 3.9 |  | 3.9 | Sq M | Gypsum Plaster | 32 | 344.448 | 1343.3472 |  |  | 101.4 | 34927.0272 | Gyp Ceiling
| False ceiling |  |  |  |  | 0 | Sq M | N.A. | 0 | 0 | 0 |  |  | 0 | 0
| Wall finishes Paint |  |  | 5.789 |  | 5.789 | Sq M | Plastic paint | 20 | 215.28 | 1246.2559 |  |  | 150.514 | 32402.6539 | Acr Paint Wall
| Ceiling Paint |  |  | 3.9 |  | 3.9 | Sq M | Plastic paint | 20 | 215.28 | 839.592 |  |  | 101.4 | 21829.392 | Acr Paint Ceiling
| Door Frames |  |  | 11.4 |  | 11.4 | RM | Granite Frames | 180 | 655.9272 | 7477.5701 |  |  | 296.4 | 194416.8221 | Granite Door Frame
| Window Frames - Internal |  |  | 2.7 |  | 2.7 | RM | Granite Window Frame | 180 | 655.9272 | 1771.0034 |  |  | 70.2 | 46046.0894 | Granite Window Frame
| Window Frames - External |  |  | 2.7 |  | 2.7 | RM | Marble Window Frames with Sill | 60 | 399.0424 | 1077.4145 |  |  | 70.2 | 28012.7765 | Marble Window Frame
| Others - Counter |  |  | 0.36 |  | 0.36 | Sq M | Basin Counter 1'6" - Granite Basin Counter | 180 | 6329.672 | 2278.6819 |  |  | 9.36 | 59245.7299 | Basin Counter
# | M. Bedroom | 14.53 | 17.23 | [8 empty] | 431.733 |  | 0 | 0
| Flooring |  |  | 14.53 |  | 14.53 | Sq M | 2'x2' Vitrified tiles | 45 | 1340.118 | 19471.9145 |  |  | 377.78 | 506269.778 | Vit Floor
| Skirting |  |  | 17.23 | -1.65 | 15.58 | RM | 2'x2' Vitrified tiles | 45 | 391.96 | 6106.7368 |  |  | 405.08 | 158775.1568 | Vit Skirt
| Dado |  |  |  |  | 0 | Sq M | N.A. | 0 | 0 | 0 |  |  | 0 | 0
| Wall finishes plaster |  |  | 50.8285 | -10.0225 | 40.806 | Sq M | Gypsum Plaster | 32 | 344.448 | 14055.5451 |  |  | 1060.956 | 365444.1723 | Gyp Wall
| Ceiling plaster |  |  | 14.53 |  | 14.53 | Sq M | Gypsum Plaster | 32 | 344.448 | 5004.8294 |  |  | 377.78 | 130125.5654 | Gyp Ceiling
| False ceiling |  |  |  |  | 0 | Sq M | N.A. | 0 | 0 | 0 |  |  | 0 | 0
| Wall finishes Paint |  |  | 50.8285 | -10.0225 | 40.806 | Sq M | Plastic paint | 20 | 215.28 | 8784.7157 |  |  | 1060.956 | 228402.6077 | Acr Paint Wall
| Ceiling Paint |  |  | 14.53 |  | 14.53 | Sq M | Plastic paint | 20 | 215.28 | 3128.0184 |  |  | 377.78 | 81328.4784 | Acr Paint Ceiling
| Door Frames |  |  |  |  | 0 | RM | N.A. | 0 | 0 | 0 |  |  | 0 | 0
| Window Frames - Internal |  |  | 10.4 |  | 10.4 | RM | Granite Window Frame | 180 | 655.9272 | 6821.6429 |  |  | 270.4 | 177362.7149 | Granite Window Frame
| Window Frames - External |  |  | 10.4 |  | 10.4 | RM | Marble Window Frames with Sill | 60 | 399.0424 | 4150.041 |  |  | 270.4 | 107901.065 | Marble Window Frame
| Others |  |  |  |  | 0 | - | N.A. | 0 | 0 | 0 |  |  | 0 | 0
# | M. Toilet | 3.83 | 8.32 | [8 empty] | 1210.9851 |  | 0 | 0
| Flooring |  |  | 3.83 |  | 3.83 | Sq M | Ceramic tiles/vitrified anti-skid tiles | 50 | 1399.32 | 5359.3956 |  |  | 99.58 | 139344.2856 | Vitr Flooring - Toilet
| Skirting |  |  |  |  | 0 | RM | N.A. | 0 | 0 | 0 |  |  | 0 | 0
| Dado |  | 2.4 | 19.968 | -2.025 | 17.943 | Sq M | Vitrified tiles | 50 | 1480.05 | 26556.5372 |  |  | 466.518 | 690469.9659 | Vitr Dado - Toilet
| Wall finishes plaster |  | 0.7 | 5.824 |  | 5.824 | Sq M | Gypsum Plaster | 32 | 344.448 | 2006.0652 |  |  | 151.424 | 52157.694 | Gyp Wall
| Ceiling plaster |  |  | 3.83 |  | 3.83 | Sq M | Gypsum Plaster | 32 | 344.448 | 1319.2358 |  |  | 99.58 | 34300.1318 | Gyp Ceiling
| False ceiling |  |  |  |  | 0 | Sq M | N.A. | 0 | 0 | 0 |  |  | 0 | 0
| Wall finishes Paint |  |  | 5.824 |  | 5.824 | Sq M | Plastic paint | 20 | 215.28 | 1253.7907 |  |  | 151.424 | 32598.5587 | Acr Paint Wall
| Ceiling Paint |  |  | 3.83 |  | 3.83 | Sq M | Plastic paint | 20 | 215.28 | 824.5224 |  |  | 99.58 | 21437.5824 | Acr Paint Ceiling
| Door Frames |  |  | 11.4 |  | 11.4 | RM | Granite Frames | 180 | 655.9272 | 7477.5701 |  |  | 296.4 | 194416.8221 | Granite Door Frame
| Window Frames - Internal |  |  | 2.7 |  | 2.7 | RM | Granite Window Frame | 180 | 655.9272 | 1771.0034 |  |  | 70.2 | 46046.0894 | Granite Window Frame
| Window Frames - External |  |  | 2.7 |  | 2.7 | RM | Marble Window Frames with Sill | 60 | 399.0424 | 1077.4145 |  |  | 70.2 | 28012.7765 | Marble Window Frame
| Others - Counter |  |  | 0.36 |  | 0.36 | Sq M | Basin Counter 1'6" - Granite Basin Counter | 180 | 6329.672 | 2278.6819 |  |  | 9.36 | 59245.7299 | Basin Counter
# | C. Bedroom | 10.74 | 13.43 | [8 empty] | 454.6418 |  | 0 | 0
| Flooring |  |  | 10.74 |  | 10.74 | Sq M | 2'x2' Vitrified tiles | 45 | 1340.118 | 14392.8673 |  |  | 279.24 | 374214.5503 | Vit Floor
| Skirting |  |  | 13.43 | -1.65 | 11.78 | RM | 2'x2' Vitrified tiles | 45 | 391.96 | 4617.2888 |  |  | 306.28 | 120049.5088 | Vit Skirt
| Dado |  |  |  |  | 0 | Sq M | N.A. | 0 | 0 | 0 |  |  | 0 | 0
| Wall finishes plaster |  |  | 39.6185 | -10.0225 | 29.596 | Sq M | Gypsum Plaster | 32 | 344.448 | 10194.283 |  |  | 769.496 | 265051.3582 | Gyp Wall
| Ceiling plaster |  |  | 10.74 |  | 10.74 | Sq M | Gypsum Plaster | 32 | 344.448 | 3699.3715 |  |  | 279.24 | 96183.6595 | Gyp Ceiling
| False ceiling |  |  |  |  | 0 | Sq M | N.A. | 0 | 0 | 0 |  |  | 0 | 0
| Wall finishes Paint |  |  | 39.6185 | -10.0225 | 29.596 | Sq M | Plastic paint | 20 | 215.28 | 6371.4269 |  |  | 769.496 | 165657.0989 | Acr Paint Wall
| Ceiling Paint |  |  | 10.74 |  | 10.74 | Sq M | Plastic paint | 20 | 215.28 | 2312.1072 |  |  | 279.24 | 60114.7872 | Acr Paint Ceiling
| Door Frames |  |  |  |  | 0 | RM | N.A. | 0 | 0 | 0 |  |  | 0 | 0
| Window Frames - Internal |  |  | 10.4 |  | 10.4 | RM | Granite Window Frame | 180 | 655.9272 | 6821.6429 |  |  | 270.4 | 177362.7149 | Granite Window Frame
| Window Frames - External |  |  | 10.4 |  | 10.4 | RM | Marble Window Frames with Sill | 60 | 399.0424 | 4150.041 |  |  | 270.4 | 107901.065 | Marble Window Frame
| Others |  |  |  |  | 0 | - | N.A. | 0 | 0 | 0 |  |  | 0 | 0
# | C. Toilet | 3.83 | 8.32 | [8 empty] | 1210.9851 |  | 0 | 0
| Flooring |  |  | 3.83 |  | 3.83 | Sq M | ceramic tiles/vitrified anti-skid tiles | 50 | 1399.32 | 5359.3956 |  |  | 99.58 | 139344.2856 | Vitr Flooring - Toilet
| Skirting |  |  |  |  | 0 | RM | N.A. | 0 | 0 | 0 |  |  | 0 | 0
| Dado |  | 2.4 | 19.968 | -2.025 | 17.943 | Sq M | Vitrified tiles | 50 | 1480.05 | 26556.5372 |  |  | 466.518 | 690469.9659 | Vitr Dado - Toilet
| Wall finishes plaster |  | 0.7 | 5.824 |  | 5.824 | Sq M | Gypsum Plaster | 32 | 344.448 | 2006.0652 |  |  | 151.424 | 52157.694 | Gyp Wall
| Ceiling plaster |  |  | 3.83 |  | 3.83 | Sq M | Gypsum Plaster | 32 | 344.448 | 1319.2358 |  |  | 99.58 | 34300.1318 | Gyp Ceiling
| False ceiling |  |  |  |  | 0 | Sq M | N.A. | 0 | 0 | 0 |  |  | 0 | 0
| Wall finishes Paint |  |  | 5.824 |  | 5.824 | Sq M | Plastic paint | 20 | 215.28 | 1253.7907 |  |  | 151.424 | 32598.5587 | Acr Paint Wall
| Ceiling Paint |  |  | 3.83 |  | 3.83 | Sq M | Plastic paint | 20 | 215.28 | 824.5224 |  |  | 99.58 | 21437.5824 | Acr Paint Ceiling
| Door Frames |  |  | 11.4 |  | 11.4 | RM | Granite Frames | 180 | 655.9272 | 7477.5701 |  |  | 296.4 | 194416.8221 | Granite Door Frame
| Window Frames - Internal |  |  | 2.7 |  | 2.7 | RM | Granite Window Frame | 180 | 655.9272 | 1771.0034 |  |  | 70.2 | 46046.0894 | Granite Window Frame
| Window Frames - External |  |  | 2.7 |  | 2.7 | RM | Marble Window Frames with Sill | 60 | 399.0424 | 1077.4145 |  |  | 70.2 | 28012.7765 | Marble Window Frame
| Others - Counter |  |  | 0.36 |  | 0.36 | Sq M | Basin Counter 1'6" - Granite Basin Counter | 180 | 6329.672 | 2278.6819 |  |  | 9.36 | 59245.7299 | Basin Counter
# | Kitchen | 7.83 | 11.93 | [8 empty] | 1130.0592 |  | 0 | 0
| Flooring |  |  | 7.83 |  | 7.83 | Sq M | ceramic tiles/vitrified anti-skid tiles | 45 | 1340.118 | 10493.1239 |  |  | 203.58 | 272821.2224 | Vit Floor
| Skirting |  |  |  |  | 0 | RM | N.A. | 0 | 0 | 0 |  |  | 0 | 0 | Vit Skirt
| Dado |  | 1.5 | 9.21 |  | 9.21 | Sq M | Vitrified tiles | 45 | 1393.938 | 12838.169 |  |  | 239.46 | 333792.3935 | Vit Kitchen Dado
| Dado Below Kitchen Platform |  | 0.9 | 5.526 |  | 5.526 | Sq M | dado under platform | 23 | 1133.4492 | 6263.4403 |  |  | 143.676 | 162849.4473 | Vit Dado below Kit
| Wall finishes plaster |  | 2.95 | 20.4575 | -4.04 | 16.4175 | Sq M | Gypsum Plaster | 32 | 376.74 | 6185.1289 |  |  | 426.855 | 160813.3527 | Gyp Wall
| Ceiling plaster |  |  | 7.83 |  | 7.83 | Sq M | Gypsum Plaster | 32 | 344.448 | 2697.0278 |  |  | 203.58 | 70122.7238 | Gyp Ceiling
| False ceiling |  |  |  |  | 0 | Sq M | N.A. | 0 | 0 | 0 |  |  | 0 | 0
| Wall finishes Paint |  |  | 20.4575 | -4.04 | 16.4175 | Sq M | Plastic paint | 20 | 215.28 | 3534.3594 |  |  | 426.855 | 91893.3444 | Acr Paint Wall
| Ceiling Paint |  |  | 7.83 |  | 7.83 | Sq M | Plastic paint | 20 | 215.28 | 1685.6424 |  |  | 203.58 | 43826.7024 | Acr Paint Ceiling
| Door Frames |  |  |  |  | 0 | Sq M | N.A. | 0 | 0 | 0 |  |  | 0 | 0 | Granite Door Frame
| Window Frames - Internal |  |  | 6.3 |  | 6.3 | RM | Granite Window Frame | 180 | 655.9272 | 4132.3414 |  |  | 163.8 | 107440.8754 | Granite Window Frame
| Window Frames - External |  |  | 6.3 |  | 6.3 | RM | Marble Window Frames with Sill | 60 | 399.0424 | 2513.9671 |  |  | 163.8 | 65363.1451 | Marble Window Frame
| Kitchen Platform |  |  | 3.52 |  | 3.52 | RM | Kitchen 2' Granite Main Counter | 180 | 7312.7984 | 25741.0504 |  |  | 91.52 | 669267.3096 | Kitchen Platform
| Service Platform |  |  | 2.62 |  | 2.62 | RM | Kitchen 1'6" Granite Main Counter | 180 | 7312.7984 | 19159.5318 |  |  | 68.12 | 498147.827 | Service Platform
# | Utility | 2.82 | 7.05 | [8 empty] | 1152.1715 |  | 0 | 0
| Flooring |  |  | 2.82 |  | 2.82 | Sq M | 2'x2' Vitrified tiles | 45 | 1340.118 | 3779.1328 |  |  | 73.32 | 98257.4518 | Vit Floor Utility
| Skirting |  |  | 7.05 |  | 7.05 | RM | 2'x2' Vitrified tiles | 45 | 391.96 | 2763.318 |  |  | 183.3 | 71846.268 | Vit Skirt Utility
| Dado |  |  |  |  | 0 | Sq M | N.A | 0 | 0 | 0 |  |  | 0 | 0 | Vit Dado Utility
| Wall finishes plaster |  |  | 20.7975 | -2.15 | 18.6475 | Sq M | External Plaster - 15 mm | 85 | 914.94 | 17061.3436 |  |  | 484.835 | 443594.9349 | Ext Plaster
| Ceiling plaster |  |  | 2.82 |  | 2.82 | Sq M | Gypsum Plaster | 32 | 344.448 | 971.3434 |  |  | 73.32 | 25254.9274 | Gyp Ceiling
| False ceiling |  |  |  |  | 0 | Sq M | N.A. | 0 | 0 | 0 |  |  | 0 | 0 | False Ceiling
| Wall finishes Paint |  |  | 20.7975 | -2.15 | 18.6475 | Sq M | External Grade Paint | 45 | 484.38 | 9032.4761 |  |  | 484.835 | 234844.3773 | Acr Paint Wall
| Ceiling Paint |  |  | 2.82 |  | 2.82 | Sq M | External Grade Paint | 45 | 484.38 | 1365.9516 |  |  | 73.32 | 35514.7416 | Acr Paint Ceiling
| Others |  |  |  |  | 0 | - | N.A. | 0 | 0 | 0 |  |  | 0 | 0
# | Balcony | 2.8 | 7.01 | [8 empty] | 888.4364 |  | 0 | 0
| Flooring |  |  | 2.8 |  | 2.8 | Sq M | 2'x2' Vitrified tiles | 45 | 1340.118 | 3752.3304 |  |  | 72.8 | 97560.5904 | Vit Floor Balcony
| Skirting |  |  | 7.01 |  | 7.01 | RM | 2'x2' Vitrified tiles | 45 | 391.96 | 2747.6396 |  |  | 182.26 | 71438.6296 | Vit Skirt Balcony
| Dado |  |  |  |  | 0 | Sq M | N.A | 0 | 0 | 0 |  |  | 0 | 0 | Vit Dado Balcony
| Wall finishes plaster |  |  | 20.6795 | -7.8475 | 12.832 | Sq M | External Plaster - 15 mm | 85 | 914.94 | 11740.5101 |  |  | 333.632 | 305253.2621 | Ext Plaster
| Ceiling plaster |  |  | 2.8 |  | 2.8 | Sq M | Gypsum Plaster | 32 | 344.448 | 964.4544 |  |  | 72.8 | 25075.8144 | Gyp Ceiling
| False ceiling |  |  |  |  | 0 | Sq M | N.A. | 0 | 0 | 0 |  |  | 0 | 0 | False Ceiling
| Wall finishes Paint |  |  | 20.6795 | -7.8475 | 12.832 | Sq M | External Grade Paint | 45 | 484.38 | 6215.5642 |  |  | 333.632 | 161604.6682 | Acr Paint Wall
| Ceiling Paint |  |  | 2.8 |  | 2.8 | Sq M | External Grade Paint | 45 | 484.38 | 1356.264 |  |  | 72.8 | 35262.864 | Acr Paint Ceiling
| Others |  |  |  |  | 0 | - | N.A. | 0 | 0 | 0 |  |  | 0 | 0
[6 empty] | 1115.741 |  |  |  |  | 625333.2645 |  |  | 29009.266 | 16258664.8771
Summary
| Flooring |  |  |  |  | 96 |  |  |  |  | 129335.7031 |  |  | 2496 | 3362728.2811
| Skirting |  |  |  |  | 84.88 |  |  |  |  | 33269.5648 |  |  | 2206.88 | 865008.6848
| Dado |  |  |  |  | 62.919 |  |  |  |  | 92330.1744 |  |  | 1635.894 | 2400584.5352
| Wall finishes plaster |  |  |  |  | 254.698 |  |  |  |  | 106219.1735 |  |  | 6622.148 | 2761698.5117
| Ceiling plaster |  |  |  |  | 96 |  |  |  |  | 33067.008 |  |  | 2496 | 859742.208
| False ceiling |  |  |  |  | 0 |  |  |  |  | 0 |  |  | 0 | 0
| Wall finishes Paint |  |  |  |  | 254.698 |  |  |  |  | 63302.5189 |  |  | 6622.148 | 1645865.4911
| Ceiling Paint |  |  |  |  | 96 |  |  |  |  | 22179.222 |  |  | 2496 | 576659.772
| Door Frames |  |  |  |  | 34.2 |  |  |  |  | 22432.7102 |  |  | 889.2 | 583250.4662
| Window Frames - Internal |  |  |  |  | 61.8 |  |  |  |  | 40536.301 |  |  | 1606.8 | 1053943.825
| Window Frames - External |  |  |  |  | 61.8 |  |  |  |  | 24660.8203 |  |  | 1606.8 | 641181.3283
| Others |  |  |  |  | 0 |  |  |  |  | 0 |  |  | 0 | 0
| Others - Counter |  |  |  |  | 1.08 |  |  |  |  | 6836.0458 |  |  | 28.08 | 177737.1898
| Dado Below Kitchen Platform |  |  |  |  | 5.526 |  |  |  |  | 6263.4403 |  |  | 143.676 | 162849.4473
| Kitchen Platform |  |  |  |  | 3.52 |  |  |  |  | 25741.0504 |  |  | 91.52 | 669267.3096
| Service Platform |  |  |  |  | 2.62 |  |  |  |  | 19159.5318 |  |  | 68.12 | 498147.827
[6 empty] | 1115.741 |  |  |  | Total | 625333.2645 |  |  | 29009.266 | 16258664.8771
| Doors |  |  |  |  | 8 |  |  |  |  | 140500 |  |  | 208 | 3653000
| Windows |  |  |  |  | 31.3425 |  |  |  |  | 229728.8685
[10 empty] | Total | 370228.8685
[10 empty] | G. Total | 995562.133
# | Flat 8, 3BHK | [11 empty] | 30
# | Living, Dining & Passage | 30.36 | 31.42 | [8 empty] | 371.4846
| Flooring |  |  | 30.36 |  | 30.36 | Sq M | 2'x2' Vitrified tiles | 45 | 1340.118 | 40685.9825 |  |  | 910.8 | 1220579.4744 | Vit Floor
| Skirting |  |  | 31.42 | -4.8 | 26.62 | RM | 2'x2' Vitrified tiles | 45 | 391.96 | 10433.9752 |  |  | 798.6 | 313019.256 | Vit Skirt
| Dado |  |  |  |  | 0 | Sq M | N.A. | 0 | 0 | 0 |  |  | 0 | 0
| Wall finishes plaster |  |  | 92.689 | -16.0355 | 76.6535 | Sq M | Gypsum Plaster | 32 | 344.448 | 26403.1448 |  |  | 2299.605 | 792094.343 | Gyp Wall
| Ceiling plaster |  |  | 30.36 |  | 30.36 | Sq M | Gypsum Plaster | 32 | 344.448 | 10457.4413 |  |  | 910.8 | 313723.2384 | Gyp Ceiling
| False ceiling |  |  |  |  | 0 | Sq M | N.A. | 0 | 0 | 0 |  |  | 0 | 0
| Wall finishes Paint |  |  | 92.689 | -16.0355 | 76.6535 | Sq M | Plastic paint | 20 | 215.28 | 16501.9655 |  |  | 2299.605 | 495058.9644 | Acr Paint Wall
| Ceiling Paint |  |  | 30.36 |  | 30.36 | Sq M | Plastic paint | 20 | 215.28 | 6535.9008 |  |  | 910.8 | 196077.024 | Acr Paint Ceiling
| Door Frames |  |  |  |  | 0 | RM | N.A. | 0 | 0 | 0 |  |  | 0 | 0 | Granite Door Frame
| Window Frames - Internal |  |  | 9.84 |  | 9.84 | RM | Granite Window Frame | 180 | 655.9272 | 6454.3236 |  |  | 295.2 | 193629.7094 | Granite Window Frame
| Window Frames - External |  |  | 9.84 |  | 9.84 | RM | Marble Window Frames with Sill | 60 | 399.0424 | 3926.5772 |  |  | 295.2 | 117797.3165 | Marble Window Frame
| Others |  |  |  |  | 0 | - | N.A. | - | - |  |  |  | 0 | 0
# | M. Bedroom | 14.58 | 17.35 | [8 empty] | 467.2749
| Flooring |  |  | 14.58 |  | 14.58 | Sq M | 2'x2' Vitrified tiles | 45 | 1340.118 | 19538.9204 |  |  | 437.4 | 586167.6132 | Vit Floor
| Skirting |  |  | 17.35 | -1.65 | 15.7 | RM | 2'x2' Vitrified tiles | 45 | 391.96 | 6153.772 |  |  | 471 | 184613.16 | Vit Skirt
| Dado |  |  |  |  | 0 | Sq M | N.A. | 0 | 0 | 0 |  |  | 0 | 0
| Wall finishes plaster |  |  | 51.1825 | -12.237 | 38.9455 | Sq M | Gypsum Plaster | 32 | 344.448 | 13414.6996 |  |  | 1168.365 | 402440.9875 | Gyp Wall
| Ceiling plaster |  |  | 14.58 |  | 14.58 | Sq M | Gypsum Plaster | 32 | 344.448 | 5022.0518 |  |  | 437.4 | 150661.5552 | Gyp Ceiling
| False ceiling |  |  |  |  | 0 | Sq M | N.A. | 0 | 0 | 0 |  |  | 0 | 0
| Wall finishes Paint |  |  | 51.1825 | -12.237 | 38.9455 | Sq M | Plastic paint | 20 | 215.28 | 8384.1872 |  |  | 1168.365 | 251525.6172 | Acr Paint Wall
| Ceiling Paint |  |  | 14.58 |  | 14.58 | Sq M | Plastic paint | 20 | 215.28 | 3138.7824 |  |  | 437.4 | 94163.472 | Acr Paint Ceiling
| Door Frames |  |  |  |  | 0 | RM | N.A. | 0 | 0 | 0 |  |  | 0 | 0
| Window Frames - Internal |  |  | 16.76 |  | 16.76 | RM | Granite Window Frame | 180 | 655.9272 | 10993.3399 |  |  | 502.8 | 329800.1962 | Granite Window Frame
| Window Frames - External |  |  | 16.76 |  | 16.76 | RM | Marble Window Frames with Sill | 60 | 399.0424 | 6687.9506 |  |  | 502.8 | 200638.5187 | Marble Window Frame
| Others |  |  |  |  | 0 | - | N.A. | 0 | 0 | 0 |  |  | 0 | 0
# | M. Toilet | 3.28 | 8.21 | [8 empty] | 1371.2405
| Flooring |  |  | 3.28 |  | 3.28 | Sq M | Ceramic tiles/vitrified anti-skid tiles | 50 | 1399.32 | 4589.7696 |  |  | 98.4 | 137693.088 | Vitr Flooring - Toilet
| Skirting |  |  |  |  | 0 | RM | N.A. | 0 | 0 | 0 |  |  | 0 | 0
| Dado |  | 2.4 | 19.704 | -2.025 | 17.679 | Sq M | Vitrified tiles | 50 | 1480.05 | 26165.804 |  |  | 530.37 | 784974.1185 | Vitr Dado - Toilet
| Wall finishes plaster |  | 0.7 | 5.747 |  | 5.747 | Sq M | Gypsum Plaster | 32 | 344.448 | 1979.5427 |  |  | 172.41 | 59386.2797 | Gyp Wall
| Ceiling plaster |  |  | 3.28 |  | 3.28 | Sq M | Gypsum Plaster | 32 | 344.448 | 1129.7894 |  |  | 98.4 | 33893.6832 | Gyp Ceiling
| False ceiling |  |  |  |  | 0 | Sq M | N.A. | 0 | 0 | 0 |  |  | 0 | 0
| Wall finishes Paint |  |  | 5.747 |  | 5.747 | Sq M | Plastic paint | 20 | 215.28 | 1237.2142 |  |  | 172.41 | 37116.4248 | Acr Paint Wall
| Ceiling Paint |  |  | 3.28 |  | 3.28 | Sq M | Plastic paint | 20 | 215.28 | 706.1184 |  |  | 98.4 | 21183.552 | Acr Paint Ceiling
| Door Frames |  |  | 11.4 |  | 11.4 | RM | Granite Frames | 180 | 655.9272 | 7477.5701 |  |  | 342 | 224327.1024 | Granite Door Frame
| Window Frames - Internal |  |  | 2.7 |  | 2.7 | RM | Granite Window Frame | 180 | 655.9272 | 1771.0034 |  |  | 81 | 53130.1032 | Granite Window Frame
| Window Frames - External |  |  | 2.7 |  | 2.7 | RM | Marble Window Frames with Sill | 60 | 399.0424 | 1077.4145 |  |  | 81 | 32322.4344 | Marble Window Frame
| Others - Counter |  |  | 0.36 |  | 0.36 | Sq M | Basin Counter 1'6" - Granite Basin Counter | 180 | 6329.672 | 2278.6819 |  |  | 10.8 | 68360.4576 | Basin Counter
# | M. Bedroom | 15.21 | 18.33 | [8 empty] | 473.3565
| Flooring |  |  | 15.21 |  | 15.21 | Sq M | 2'x2' Vitrified tiles | 45 | 1340.118 | 20383.1948 |  |  | 456.3 | 611495.8434 | Vit Floor
| Skirting |  |  | 18.33 | -1.65 | 16.68 | RM | 2'x2' Vitrified tiles | 45 | 391.96 | 6537.8928 |  |  | 500.4 | 196136.784 | Vit Skirt
| Dado |  |  |  |  | 0 | Sq M | N.A. | 0 | 0 | 0 |  |  | 0 | 0
| Wall finishes plaster |  |  | 54.0735 | -10.0225 | 44.051 | Sq M | Gypsum Plaster | 32 | 344.448 | 15173.2788 |  |  | 1321.53 | 455198.3654 | Gyp Wall
| Ceiling plaster |  |  | 15.21 |  | 15.21 | Sq M | Gypsum Plaster | 32 | 344.448 | 5239.0541 |  |  | 456.3 | 157171.6224 | Gyp Ceiling
| False ceiling |  |  |  |  | 0 | Sq M | N.A. | 0 | 0 | 0 |  |  | 0 | 0
| Wall finishes Paint |  |  | 54.0735 | -10.0225 | 44.051 | Sq M | Plastic paint | 20 | 215.28 | 9483.2993 |  |  | 1321.53 | 284498.9784 | Acr Paint Wall
| Ceiling Paint |  |  | 15.21 |  | 15.21 | Sq M | Plastic paint | 20 | 215.28 | 3274.4088 |  |  | 456.3 | 98232.264 | Acr Paint Ceiling
| Door Frames |  |  |  |  | 0 | RM | N.A. | 0 | 0 | 0 |  |  | 0 | 0
| Window Frames - Internal |  |  | 16.5 |  | 16.5 | RM | Granite Window Frame | 180 | 655.9272 | 10822.7988 |  |  | 495 | 324683.964 | Granite Window Frame
| Window Frames - External |  |  | 16.5 |  | 16.5 | RM | Marble Window Frames with Sill | 60 | 399.0424 | 6584.1996 |  |  | 495 | 197525.988 | Marble Window Frame
| Others |  |  |  |  | 0 | - | N.A. | 0 | 0 | 0 |  |  | 0 | 0
# | M. Toilet | 3.9 | 8.27 | [8 empty] | 1187.8187
| Flooring |  |  | 3.9 |  | 3.9 | Sq M | Ceramic tiles/vitrified anti-skid tiles | 50 | 1399.32 | 5457.348 |  |  | 117 | 163720.44 | Vitr Flooring - Toilet
| Skirting |  |  |  |  | 0 | RM | N.A. | 0 | 0 | 0 |  |  | 0 | 0
| Dado |  | 2.4 | 19.848 | -2.025 | 17.823 | Sq M | Vitrified tiles | 50 | 1480.05 | 26378.9312 |  |  | 534.69 | 791367.9345 | Vitr Dado - Toilet
| Wall finishes plaster |  | 0.7 | 5.789 |  | 5.789 | Sq M | Gypsum Plaster | 32 | 344.448 | 1994.0095 |  |  | 173.67 | 59820.2842 | Gyp Wall
| Ceiling plaster |  |  | 3.9 |  | 3.9 | Sq M | Gypsum Plaster | 32 | 344.448 | 1343.3472 |  |  | 117 | 40300.416 | Gyp Ceiling
| False ceiling |  |  |  |  | 0 | Sq M | N.A. | 0 | 0 | 0 |  |  | 0 | 0
| Wall finishes Paint |  |  | 5.789 |  | 5.789 | Sq M | Plastic paint | 20 | 215.28 | 1246.2559 |  |  | 173.67 | 37387.6776 | Acr Paint Wall
| Ceiling Paint |  |  | 3.9 |  | 3.9 | Sq M | Plastic paint | 20 | 215.28 | 839.592 |  |  | 117 | 25187.76 | Acr Paint Ceiling
| Door Frames |  |  | 11.4 |  | 11.4 | RM | Granite Frames | 180 | 655.9272 | 7477.5701 |  |  | 342 | 224327.1024 | Granite Door Frame
| Window Frames - Internal |  |  | 2.7 |  | 2.7 | RM | Granite Window Frame | 180 | 655.9272 | 1771.0034 |  |  | 81 | 53130.1032 | Granite Window Frame
| Window Frames - External |  |  | 2.7 |  | 2.7 | RM | Marble Window Frames with Sill | 60 | 399.0424 | 1077.4145 |  |  | 81 | 32322.4344 | Marble Window Frame
| Others - Counter |  |  | 0.36 |  | 0.36 | Sq M | Basin Counter 1'6" - Granite Basin Counter | 180 | 6329.672 | 2278.6819 |  |  | 10.8 | 68360.4576 | Basin Counter
# | C. Bedroom | 10.47 | 13.43 | [8 empty] | 461.8145
| Flooring |  |  | 10.47 |  | 10.47 | Sq M | 2'x2' Vitrified tiles | 45 | 1340.118 | 14031.0355 |  |  | 314.1 | 420931.0638 | Vit Floor
| Skirting |  |  | 13.43 | -1.65 | 11.78 | RM | 2'x2' Vitrified tiles | 45 | 391.96 | 4617.2888 |  |  | 353.4 | 138518.664 | Vit Skirt
| Dado |  |  |  |  | 0 | Sq M | N.A. | 0 | 0 | 0 |  |  | 0 | 0
| Wall finishes plaster |  |  | 39.6185 | -10.0225 | 29.596 | Sq M | Gypsum Plaster | 32 | 344.448 | 10194.283 |  |  | 887.88 | 305828.4902 | Gyp Wall
| Ceiling plaster |  |  | 10.47 |  | 10.47 | Sq M | Gypsum Plaster | 32 | 344.448 | 3606.3706 |  |  | 314.1 | 108191.1168 | Gyp Ceiling
| False ceiling |  |  |  |  | 0 | Sq M | N.A. | 0 | 0 | 0 |  |  | 0 | 0
| Wall finishes Paint |  |  | 39.6185 | -10.0225 | 29.596 | Sq M | Plastic paint | 20 | 215.28 | 6371.4269 |  |  | 887.88 | 191142.8064 | Acr Paint Wall
| Ceiling Paint |  |  | 10.47 |  | 10.47 | Sq M | Plastic paint | 20 | 215.28 | 2253.9816 |  |  | 314.1 | 67619.448 | Acr Paint Ceiling
| Door Frames |  |  |  |  | 0 | RM | N.A. | 0 | 0 | 0 |  |  | 0 | 0
| Window Frames - Internal |  |  | 10.4 |  | 10.4 | RM | Granite Window Frame | 180 | 655.9272 | 6821.6429 |  |  | 312 | 204649.2864 | Granite Window Frame
| Window Frames - External |  |  | 10.4 |  | 10.4 | RM | Marble Window Frames with Sill | 60 | 399.0424 | 4150.041 |  |  | 312 | 124501.2288 | Marble Window Frame
| Others |  |  |  |  | 0 | - | N.A. | 0 | 0 | 0 |  |  | 0 | 0
# | C. Toilet | 3.83 | 8.22 | [8 empty] | 1201.4185
| Flooring |  |  | 3.83 |  | 3.83 | Sq M | ceramic tiles/vitrified anti-skid tiles | 50 | 1399.32 | 5359.3956 |  |  | 114.9 | 160781.868 | Vitr Flooring - Toilet
| Skirting |  |  |  |  | 0 | RM | N.A. | 0 | 0 | 0 |  |  | 0 | 0
| Dado |  | 2.4 | 19.728 | -2.025 | 17.703 | Sq M | Vitrified tiles | 50 | 1480.05 | 26201.3252 |  |  | 531.09 | 786039.7545 | Vitr Dado - Toilet
| Wall finishes plaster |  | 0.7 | 5.754 |  | 5.754 | Sq M | Gypsum Plaster | 32 | 344.448 | 1981.9538 |  |  | 172.62 | 59458.6138 | Gyp Wall
| Ceiling plaster |  |  | 3.83 |  | 3.83 | Sq M | Gypsum Plaster | 32 | 344.448 | 1319.2358 |  |  | 114.9 | 39577.0752 | Gyp Ceiling
| False ceiling |  |  |  |  | 0 | Sq M | N.A. | 0 | 0 | 0 |  |  | 0 | 0
| Wall finishes Paint |  |  | 5.754 |  | 5.754 | Sq M | Plastic paint | 20 | 215.28 | 1238.7211 |  |  | 172.62 | 37161.6336 | Acr Paint Wall
| Ceiling Paint |  |  | 3.83 |  | 3.83 | Sq M | Plastic paint | 20 | 215.28 | 824.5224 |  |  | 114.9 | 24735.672 | Acr Paint Ceiling
| Door Frames |  |  | 11.4 |  | 11.4 | RM | Granite Frames | 180 | 655.9272 | 7477.5701 |  |  | 342 | 224327.1024 | Granite Door Frame
| Window Frames - Internal |  |  | 2.7 |  | 2.7 | RM | Granite Window Frame | 180 | 655.9272 | 1771.0034 |  |  | 81 | 53130.1032 | Granite Window Frame
| Window Frames - External |  |  | 2.7 |  | 2.7 | RM | Marble Window Frames with Sill | 60 | 399.0424 | 1077.4145 |  |  | 81 | 32322.4344 | Marble Window Frame
| Others - Counter |  |  | 0.36 |  | 0.36 | Sq M | Basin Counter 1'6" - Granite Basin Counter | 180 | 6329.672 | 2278.6819 |  |  | 10.8 | 68360.4576 | Basin Counter
# | Kitchen | 7.83 | 11.99 | [8 empty] | 1151.941
| Flooring |  |  | 7.83 |  | 7.83 | Sq M | ceramic tiles/vitrified anti-skid tiles | 45 | 1340.118 | 10493.1239 |  |  | 234.9 | 314793.7182 | Vit Floor
| Skirting |  |  |  |  | 0 | RM | N.A. | 0 | 0 | 0 |  |  | 0 | 0 | Vit Skirt
| Dado |  | 1.5 | 9.21 |  | 9.21 | Sq M | Vitrified tiles | 45 | 1393.938 | 12838.169 |  |  | 276.3 | 385145.0694 | Vit Kitchen Dado
| Dado Below Kitchen Platform |  | 0.9 | 5.526 |  | 5.526 | Sq M | dado under platform | 23 | 1133.4492 | 6263.4403 |  |  | 165.78 | 187903.2084 | Vit Dado below Kit
| Wall finishes plaster |  | 2.95 | 20.6345 | -4.04 | 16.5945 | Sq M | Gypsum Plaster | 32 | 376.74 | 6251.8119 |  |  | 497.835 | 187554.3579 | Gyp Wall
| Ceiling plaster |  |  | 7.83 |  | 7.83 | Sq M | Gypsum Plaster | 32 | 344.448 | 2697.0278 |  |  | 234.9 | 80910.8352 | Gyp Ceiling
| False ceiling |  |  |  |  | 0 | Sq M | N.A. | 0 | 0 | 0 |  |  | 0 | 0
| Wall finishes Paint |  |  | 20.6345 | 4.04 | 24.6745 | Sq M | Plastic paint | 20 | 215.28 | 5311.9264 |  |  | 740.235 | 159357.7908 | Acr Paint Wall
| Ceiling Paint |  |  | 7.83 |  | 7.83 | Sq M | Plastic paint | 20 | 215.28 | 1685.6424 |  |  | 234.9 | 50569.272 | Acr Paint Ceiling
| Door Frames |  |  |  |  | 0 | Sq M | N.A. | 0 | 0 | 0 |  |  | 0 | 0 | Granite Door Frame
| Window Frames - Internal |  |  | 6.3 |  | 6.3 | RM | Granite Window Frame | 180 | 655.9272 | 4132.3414 |  |  | 189 | 123970.2408 | Granite Window Frame
| Window Frames - External |  |  | 6.3 |  | 6.3 | RM | Marble Window Frames with Sill | 60 | 399.0424 | 2513.9671 |  |  | 189 | 75419.0136 | Marble Window Frame
| Kitchen Platform |  |  | 3.52 |  | 3.52 | RM | Kitchen 2' Granite Main Counter | 180 | 7312.7984 | 25741.0504 |  |  | 105.6 | 772231.511 | Kitchen Platform
| Service Platform |  |  | 2.62 |  | 2.62 | RM | Kitchen 1'6" Granite Main Counter | 180 | 7312.7984 | 19159.5318 |  |  | 78.6 | 574785.9542 | Service Platform
# | Utility | 2.82 | 7.05 | [8 empty] | 1152.1715
| Flooring |  |  | 2.82 |  | 2.82 | Sq M | 2'x2' Vitrified tiles | 45 | 1340.118 | 3779.1328 |  |  | 84.6 | 113373.9828 | Vit Floor Utility
| Skirting |  |  | 7.05 |  | 7.05 | RM | 2'x2' Vitrified tiles | 45 | 391.96 | 2763.318 |  |  | 211.5 | 82899.54 | Vit Skirt Utility
| Dado |  |  |  |  | 0 | Sq M | N.A | 0 | 0 | 0 |  |  | 0 | 0 | Vit Dado Utility
| Wall finishes plaster |  |  | 20.7975 | -2.15 | 18.6475 | Sq M | External Plaster - 15 mm | 85 | 914.94 | 17061.3436 |  |  | 559.425 | 511840.3095 | Ext Plaster
| Ceiling plaster |  |  | 2.82 |  | 2.82 | Sq M | Gypsum Plaster | 32 | 344.448 | 971.3434 |  |  | 84.6 | 29140.3008 | Gyp Ceiling
| False ceiling |  |  |  |  | 0 | Sq M | N.A. | 0 | 0 | 0 |  |  | 0 | 0 | False Ceiling
| Wall finishes Paint |  |  | 20.7975 | -2.15 | 18.6475 | Sq M | External Grade Paint | 45 | 484.38 | 9032.4761 |  |  | 559.425 | 270974.2815 | Acr Paint Wall
| Ceiling Paint |  |  | 2.82 |  | 2.82 | Sq M | External Grade Paint | 45 | 484.38 | 1365.9516 |  |  | 84.6 | 40978.548 | Acr Paint Ceiling
| Others |  |  |  |  | 0 | - | N.A. | 0 | 0 | 0 |  |  | 0 | 0
# | Balcony | 2.8 | 7.01 | [8 empty] | 888.4364
| Flooring |  |  | 2.8 |  | 2.8 | Sq M | 2'x2' Vitrified tiles | 45 | 1340.118 | 3752.3304 |  |  | 84 | 112569.912 | Vit Floor Balcony
| Skirting |  |  | 7.01 |  | 7.01 | RM | 2'x2' Vitrified tiles | 45 | 391.96 | 2747.6396 |  |  | 210.3 | 82429.188 | Vit Skirt Balcony
| Dado |  |  |  |  | 0 | Sq M | N.A | 0 | 0 | 0 |  |  | 0 | 0 | Vit Dado Balcony
| Wall finishes plaster |  |  | 20.6795 | -7.8475 | 12.832 | Sq M | External Plaster - 15 mm | 85 | 914.94 | 11740.5101 |  |  | 384.96 | 352215.3024 | Ext Plaster
| Ceiling plaster |  |  | 2.8 |  | 2.8 | Sq M | Gypsum Plaster | 32 | 344.448 | 964.4544 |  |  | 84 | 28933.632 | Gyp Ceiling
| False ceiling |  |  |  |  | 0 | Sq M | N.A. | 0 | 0 | 0 |  |  | 0 | 0 | False Ceiling
| Wall finishes Paint |  |  | 20.6795 | -7.8475 | 12.832 | Sq M | External Grade Paint | 45 | 484.38 | 6215.5642 |  |  | 384.96 | 186466.9248 | Acr Paint Wall
| Ceiling Paint |  |  | 2.8 |  | 2.8 | Sq M | External Grade Paint | 45 | 484.38 | 1356.264 |  |  | 84 | 40687.92 | Acr Paint Ceiling
| Others |  |  |  |  | 0 | - | N.A. | 0 | 0 | 0 |  |  | 0 | 0
[6 empty] | 1132.541 |  |  |  |  | 630922.4581 |  |  | 33976.23 | 18927673.7419
Summary
| Flooring |  |  |  |  | 95.08 |  |  |  |  | 128070.2335 |  |  | 2852.4 | 3842107.0038
| Skirting |  |  |  |  | 84.84 |  |  |  |  | 33253.8864 |  |  | 2545.2 | 997616.592
| Dado |  |  |  |  | 62.415 |  |  |  |  | 91584.2292 |  |  | 1872.45 | 2747526.8769
| Wall finishes plaster |  |  |  |  | 254.61 |  |  |  |  | 106194.5778 |  |  | 7638.3 | 3185837.3336
| Ceiling plaster |  |  |  |  | 95.08 |  |  |  |  | 32750.1158 |  |  | 2852.4 | 982503.4752
| False ceiling |  |  |  |  | 0 |  |  |  |  | 0 |  |  | 0 | 0
| Wall finishes Paint |  |  |  |  | 262.69 |  |  |  |  | 65023.0366 |  |  | 7880.7 | 1950691.0995
| Ceiling Paint |  |  |  |  | 95.08 |  |  |  |  | 21981.1644 |  |  | 2852.4 | 659434.932
| Door Frames |  |  |  |  | 34.2 |  |  |  |  | 22432.7102 |  |  | 1026 | 672981.3072
| Window Frames - Internal |  |  |  |  | 67.9 |  |  |  |  | 44537.4569 |  |  | 2037 | 1336123.7064
| Window Frames - External |  |  |  |  | 67.9 |  |  |  |  | 27094.979 |  |  | 2037 | 812849.3688
| Others |  |  |  |  | 0 |  |  |  |  | 0 |  |  | 0 | 0
| Others - Counter |  |  |  |  | 1.08 |  |  |  |  | 6836.0458 |  |  | 32.4 | 205081.3728
| Dado Below Kitchen Platform |  |  |  |  | 5.526 |  |  |  |  | 6263.4403 |  |  | 165.78 | 187903.2084
| Kitchen Platform |  |  |  |  | 3.52 |  |  |  |  | 25741.0504 |  |  | 105.6 | 772231.511
| Service Platform |  |  |  |  | 2.62 |  |  |  |  | 19159.5318 |  |  | 78.6 | 574785.9542
[6 empty] | 1132.541 |  |  |  | Total | 630922.4581 |  |  | 33976.23 | 18927673.7419
| Doors |  |  |  |  | 8 |  |  |  |  | 140500
| Windows |  |  |  |  | 31.3425 |  |  |  |  | 229728.8685
[10 empty] | Total | 370228.8685
[10 empty] | G. Total | 1001151.3266
# | Flat 9, 2BHK | [11 empty] | 28
# | Living, Dining & Passage | 25.39 | 22.55 | [8 empty] | 349.5967
| Flooring |  |  | 25.39 |  | 25.39 | Sq M | 2'x2' Vitrified tiles | 45 | 1340.118 | 34025.596 |  |  | 710.92 | 952716.6886 | Vit Floor
| Skirting |  |  | 22.55 | -3.9 | 18.65 | RM | 2'x2' Vitrified tiles | 45 | 391.96 | 7310.054 |  |  | 522.2 | 204681.512 | Vit Skirt
| Dado |  |  |  |  | 0 | Sq M | N.A. | 0 | 0 | 0 |  |  | 0 | 0
| Wall finishes plaster |  |  | 66.5225 | -14.855 | 51.6675 | Sq M | Gypsum Plaster | 32 | 344.448 | 17796.767 |  |  | 1446.69 | 498309.4771 | Gyp Wall
| Ceiling plaster |  |  | 25.39 |  | 25.39 | Sq M | Gypsum Plaster | 32 | 344.448 | 8745.5347 |  |  | 710.92 | 244874.9722 | Gyp Ceiling
| False ceiling |  |  |  |  | 0 | Sq M | N.A. | 0 | 0 | 0 |  |  | 0 | 0
| Wall finishes Paint |  |  | 66.5225 | -14.855 | 51.6675 | Sq M | Plastic paint | 20 | 215.28 | 11122.9794 |  |  | 1446.69 | 311443.4232 | Acr Paint Wall
| Ceiling Paint |  |  | 25.39 |  | 25.39 | Sq M | Plastic paint | 20 | 215.28 | 5465.9592 |  |  | 710.92 | 153046.8576 | Acr Paint Ceiling
| Door Frames |  |  |  |  | 0 | RM | N.A. | 0 | 0 | 0 |  |  | 0 | 0 | Granite Door Frame
| Window Frames - Internal |  |  | 10.5 |  | 10.5 | RM | Granite Window Frame | 180 | 655.9272 | 6887.2356 |  |  | 294 | 192842.5968 | Granite Window Frame
| Window Frames - External |  |  | 10.5 |  | 10.5 | RM | Marble Window Frames with Sill | 60 | 399.0424 | 4189.9452 |  |  | 294 | 117318.4656 | Marble Window Frame
| Others |  |  |  |  | 0 | - | N.A. | - | - |  |  |  | 0 | 0
# | M. Bedroom | 15.45 | 19.33 | [8 empty] | 442.3346
| Flooring |  |  | 15.45 |  | 15.45 | Sq M | 2'x2' Vitrified tiles | 45 | 1340.118 | 20704.8231 |  |  | 432.6 | 579735.0468 | Vit Floor
| Skirting |  |  | 19.33 | -1.65 | 17.68 | RM | 2'x2' Vitrified tiles | 45 | 391.96 | 6929.8528 |  |  | 495.04 | 194035.8784 | Vit Skirt
| Dado |  |  |  |  | 0 | Sq M | N.A. | 0 | 0 | 0 |  |  | 0 | 0
| Wall finishes plaster |  |  | 57.0235 | -10.0225 | 47.001 | Sq M | Gypsum Plaster | 32 | 344.448 | 16189.4004 |  |  | 1316.028 | 453303.2125 | Gyp Wall
| Ceiling plaster |  |  | 15.45 |  | 15.45 | Sq M | Gypsum Plaster | 32 | 344.448 | 5321.7216 |  |  | 432.6 | 149008.2048 | Gyp Ceiling
| False ceiling |  |  |  |  | 0 | Sq M | N.A. | 0 | 0 | 0 |  |  | 0 | 0
| Wall finishes Paint |  |  | 57.0235 | -10.0225 | 47.001 | Sq M | Plastic paint | 20 | 215.28 | 10118.3753 |  |  | 1316.028 | 283314.5078 | Acr Paint Wall
| Ceiling Paint |  |  | 15.45 |  | 15.45 | Sq M | Plastic paint | 20 | 215.28 | 3326.076 |  |  | 432.6 | 93130.128 | Acr Paint Ceiling
| Door Frames |  |  |  |  | 0 | RM | N.A. | 0 | 0 | 0 |  |  | 0 | 0
| Window Frames - Internal |  |  | 10.4 |  | 10.4 | RM | Granite Window Frame | 180 | 655.9272 | 6821.6429 |  |  | 291.2 | 191006.0006 | Granite Window Frame
| Window Frames - External |  |  | 10.4 |  | 10.4 | RM | Marble Window Frames with Sill | 60 | 399.0424 | 4150.041 |  |  | 291.2 | 116201.1469 | Marble Window Frame
| Others |  |  |  |  | 0 | - | N.A. | 0 | 0 | 0 |  |  | 0 | 0
# | M. Toilet | 3.39 | 7.94 | [8 empty] | 1303.4693
| Flooring |  |  | 3.39 |  | 3.39 | Sq M | Ceramic tiles/vitrified anti-skid tiles | 50 | 1399.32 | 4743.6948 |  |  | 94.92 | 132823.4544 | Vitr Flooring - Toilet
| Skirting |  |  |  |  | 0 | RM | N.A. | 0 | 0 | 0 |  |  | 0 | 0
| Dado |  | 2.4 | 19.056 | -2.025 | 17.031 | Sq M | Vitrified tiles | 50 | 1480.05 | 25206.7316 |  |  | 476.868 | 705788.4834 | Vitr Dado - Toilet
| Wall finishes plaster |  | 0.7 | 5.558 |  | 5.558 | Sq M | Gypsum Plaster | 32 | 344.448 | 1914.442 |  |  | 155.624 | 53604.3756 | Gyp Wall
| Ceiling plaster |  |  | 3.39 |  | 3.39 | Sq M | Gypsum Plaster | 32 | 344.448 | 1167.6787 |  |  | 94.92 | 32695.0042 | Gyp Ceiling
| False ceiling |  |  |  |  | 0 | Sq M | N.A. | 0 | 0 | 0 |  |  | 0 | 0
| Wall finishes Paint |  |  | 5.558 |  | 5.558 | Sq M | Plastic paint | 20 | 215.28 | 1196.5262 |  |  | 155.624 | 33502.7347 | Acr Paint Wall
| Ceiling Paint |  |  | 3.39 |  | 3.39 | Sq M | Plastic paint | 20 | 215.28 | 729.7992 |  |  | 94.92 | 20434.3776 | Acr Paint Ceiling
| Door Frames |  |  | 11.4 |  | 11.4 | RM | Granite Frames | 180 | 655.9272 | 7477.5701 |  |  | 319.2 | 209371.9622 | Granite Door Frame
| Window Frames - Internal |  |  | 2.7 |  | 2.7 | RM | Granite Window Frame | 180 | 655.9272 | 1771.0034 |  |  | 75.6 | 49588.0963 | Granite Window Frame
| Window Frames - External |  |  | 2.7 |  | 2.7 | RM | Marble Window Frames with Sill | 60 | 399.0424 | 1077.4145 |  |  | 75.6 | 30167.6054 | Marble Window Frame
| Others - Counter |  |  | 0.36 |  | 0.36 | Sq M | Basin Counter 1'6" - Granite Basin Counter | 180 | 6329.672 | 2278.6819 |  |  | 10.08 | 63803.0938 | Basin Counter
# | C. Bedroom | 10.63 | 13.55 | [8 empty] | 467.3674
| Flooring |  |  | 10.63 |  | 10.63 | Sq M | 2'x2' Vitrified tiles | 45 | 1340.118 | 14245.4543 |  |  | 297.64 | 398872.7215 | Vit Floor
| Skirting |  |  | 13.55 | -1.65 | 11.9 | RM | 2'x2' Vitrified tiles | 45 | 391.96 | 4664.324 |  |  | 333.2 | 130601.072 | Vit Skirt
| Dado |  |  |  |  | 0 | Sq M | N.A. | 0 | 0 | 0 |  |  | 0 | 0
| Wall finishes plaster |  |  | 39.9725 | -8.4475 | 31.525 | Sq M | Gypsum Plaster | 32 | 344.448 | 10858.7232 |  |  | 882.7 | 304044.2496 | Gyp Wall
| Ceiling plaster |  |  | 10.63 |  | 10.63 | Sq M | Gypsum Plaster | 32 | 344.448 | 3661.4822 |  |  | 297.64 | 102521.5027 | Gyp Ceiling
| False ceiling |  |  |  |  | 0 | Sq M | N.A. | 0 | 0 | 0 |  |  | 0 | 0
| Wall finishes Paint |  |  | 39.9725 | -8.4475 | 31.525 | Sq M | Plastic paint | 20 | 215.28 | 6786.702 |  |  | 882.7 | 190027.656 | Acr Paint Wall
| Ceiling Paint |  |  | 10.63 |  | 10.63 | Sq M | Plastic paint | 20 | 215.28 | 2288.4264 |  |  | 297.64 | 64075.9392 | Acr Paint Ceiling
| Door Frames |  |  |  |  | 0 | RM | N.A. | 0 | 0 | 0 |  |  | 0 | 0
| Window Frames - Internal |  |  | 10.4 |  | 10.4 | RM | Granite Window Frame | 180 | 655.9272 | 6821.6429 |  |  | 291.2 | 191006.0006 | Granite Window Frame
| Window Frames - External |  |  | 10.4 |  | 10.4 | RM | Marble Window Frames with Sill | 60 | 399.0424 | 4150.041 |  |  | 291.2 | 116201.1469 | Marble Window Frame
| Others |  |  |  |  | 0 | - | N.A. | 0 | 0 | 0 |  |  | 0 | 0
# | C. Toilet | 3.47 | 7.94 | [8 empty] | 1328.5238
| Flooring |  |  | 3.47 |  | 3.47 | Sq M | ceramic tiles/vitrified anti-skid tiles | 50 | 1399.32 | 4855.6404 |  |  | 97.16 | 135957.9312 | Vitr Flooring - Toilet
| Skirting |  |  |  |  | 0 | RM | N.A. | 0 | 0 | 0 |  |  | 0 | 0
| Dado |  | 2.4 | 19.056 | -2.025 | 17.031 | Sq M | Vitrified tiles | 50 | 1480.05 | 25206.7316 |  |  | 476.868 | 705788.4834 | Vitr Dado - Toilet
| Wall finishes plaster |  | 0.7 | 2.17 |  | 2.17 | Sq M | Gypsum Plaster | 32 | 344.448 | 747.4522 |  |  | 60.76 | 20928.6605 | Gyp Wall
| Ceiling plaster |  |  | 3.47 |  | 3.47 | Sq M | Gypsum Plaster | 32 | 344.448 | 1195.2346 |  |  | 97.16 | 33466.5677 | Gyp Ceiling
| False ceiling |  |  |  |  | 0 | Sq M | N.A. | 0 | 0 | 0 |  |  | 0 | 0
| Wall finishes Paint |  |  | 2.17 |  | 2.17 | Sq M | Plastic paint | 20 | 215.28 | 467.1576 |  |  | 60.76 | 13080.4128 | Acr Paint Wall
| Ceiling Paint |  |  | 3.47 |  | 3.47 | Sq M | Plastic paint | 20 | 215.28 | 747.0216 |  |  | 97.16 | 20916.6048 | Acr Paint Ceiling
| Door Frames |  |  | 11.4 |  | 11.4 | RM | Granite Frames | 180 | 655.9272 | 7477.5701 |  |  | 319.2 | 209371.9622 | Granite Door Frame
| Window Frames - Internal |  |  | 6.3 |  | 6.3 | RM | Granite Window Frame | 180 | 655.9272 | 4132.3414 |  |  | 176.4 | 115705.5581 | Granite Window Frame
| Window Frames - External |  |  | 6.3 |  | 6.3 | RM | Marble Window Frames with Sill | 60 | 399.0424 | 2513.9671 |  |  | 176.4 | 70391.0794 | Marble Window Frame
| Others - Counter |  |  | 0.36 |  | 0.36 | Sq M | Basin Counter 1'6" - Granite Basin Counter | 180 | 6329.672 | 2278.6819 |  |  | 10.08 | 63803.0938 | Basin Counter
# | Kitchen | 6.93 | 11.08 | [8 empty] | 1233.9972
| Flooring |  |  | 6.93 |  | 6.93 | Sq M | ceramic tiles/vitrified anti-skid tiles | 45 | 1340.118 | 9287.0177 |  |  | 194.04 | 260036.4967 | Vit Floor
| Skirting |  |  |  |  | 0 | RM | N.A. | 0 | 0 | 0 |  |  | 0 | 0 | Vit Skirt
| Dado |  | 1.5 | 9.21 |  | 9.21 | Sq M | Vitrified tiles | 45 | 1393.938 | 12838.169 |  |  | 257.88 | 359468.7314 | Vit Kitchen Dado
| Dado Below Kitchen Platform |  | 0.9 | 5.526 |  | 5.526 | Sq M | dado under platform | 23 | 1133.4492 | 6263.4403 |  |  | 154.728 | 175376.3278 | Vit Dado below Kit
| Wall finishes plaster |  | 2.95 | 17.95 | -4.04 | 13.91 | Sq M | Gypsum Plaster | 32 | 376.74 | 5240.4534 |  |  | 389.48 | 146732.6952 | Gyp Wall
| Ceiling plaster |  |  | 6.93 |  | 6.93 | Sq M | Gypsum Plaster | 32 | 344.448 | 2387.0246 |  |  | 194.04 | 66836.6899 | Gyp Ceiling
| False ceiling |  |  |  |  | 0 | Sq M | N.A. | 0 | 0 | 0 |  |  | 0 | 0
| Wall finishes Paint |  |  | 17.95 | -4.04 | 13.91 | Sq M | Plastic paint | 20 | 215.28 | 2994.5448 |  |  | 389.48 | 83847.2544 | Acr Paint Wall
| Ceiling Paint |  |  | 6.93 |  | 6.93 | Sq M | Plastic paint | 20 | 215.28 | 1491.8904 |  |  | 194.04 | 41772.9312 | Acr Paint Ceiling
| Door Frames |  |  |  |  | 0 | Sq M | N.A. | 0 | 0 | 0 |  |  | 0 | 0 | Granite Door Frame
| Window Frames - Internal |  |  | 6.3 |  | 6.3 | RM | Granite Window Frame | 180 | 655.9272 | 4132.3414 |  |  | 176.4 | 115705.5581 | Granite Window Frame
| Window Frames - External |  |  | 6.3 |  | 6.3 | RM | Marble Window Frames with Sill | 60 | 399.0424 | 2513.9671 |  |  | 176.4 | 70391.0794 | Marble Window Frame
| Kitchen Platform |  |  | 3.52 |  | 3.52 | RM | Kitchen 2' Granite Main Counter | 180 | 7312.7984 | 25741.0504 |  |  | 98.56 | 720749.4103 | Kitchen Platform
| Service Platform |  |  | 2.62 |  | 2.62 | RM | Kitchen 1'6" Granite Main Counter | 180 | 7312.7984 | 19159.5318 |  |  | 73.36 | 536466.8906 | Service Platform
# | Utility | 2.27 | 6.1 | [8 empty] | 1206.7754
| Flooring |  |  | 2.27 |  | 2.27 | Sq M | 2'x2' Vitrified tiles | 45 | 1340.118 | 3042.0679 |  |  | 63.56 | 85177.9001 | Vit Floor Utility
| Skirting |  |  | 6.1 |  | 6.1 | RM | 2'x2' Vitrified tiles | 45 | 391.96 | 2390.956 |  |  | 170.8 | 66946.768 | Vit Skirt Utility
| Dado |  |  |  |  | 0 | Sq M | N.A | 0 | 0 | 0 |  |  | 0 | 0 | Vit Dado Utility
| Wall finishes plaster |  |  | 17.995 | -2.15 | 15.845 | Sq M | External Plaster - 15 mm | 85 | 914.94 | 14497.2243 |  |  | 443.66 | 405922.2804 | Ext Plaster
| Ceiling plaster |  |  | 2.27 |  | 2.27 | Sq M | Gypsum Plaster | 32 | 344.448 | 781.897 |  |  | 63.56 | 21893.1149 | Gyp Ceiling
| False ceiling |  |  |  |  | 0 | Sq M | N.A. | 0 | 0 | 0 |  |  | 0 | 0 | False Ceiling
| Wall finishes Paint |  |  | 17.995 | -2.15 | 15.845 | Sq M | External Grade Paint | 45 | 484.38 | 7675.0011 |  |  | 443.66 | 214900.0308 | Acr Paint Wall
| Ceiling Paint |  |  | 2.27 |  | 2.27 | Sq M | External Grade Paint | 45 | 484.38 | 1099.5426 |  |  | 63.56 | 30787.1928 | Acr Paint Ceiling
| Others |  |  |  |  | 0 | - | N.A. | 0 | 0 | 0 |  |  | 0 | 0
# | Balcony | 2.6 | 6.7 | [8 empty] | 907.336
| Flooring |  |  | 2.6 |  | 2.6 | Sq M | 2'x2' Vitrified tiles | 45 | 1340.118 | 3484.3068 |  |  | 72.8 | 97560.5904 | Vit Floor Balcony
| Skirting |  |  | 6.7 |  | 6.7 | RM | 2'x2' Vitrified tiles | 45 | 391.96 | 2626.132 |  |  | 187.6 | 73531.696 | Vit Skirt Balcony
| Dado |  |  |  |  | 0 | Sq M | N.A | 0 | 0 | 0 |  |  | 0 | 0 | Vit Dado Balcony
| Wall finishes plaster |  |  | 19.765 | -7.525 | 12.24 | Sq M | External Plaster - 15 mm | 85 | 914.94 | 11198.8656 |  |  | 342.72 | 313568.2368 | Ext Plaster
| Ceiling plaster |  |  | 2.6 |  | 2.6 | Sq M | Gypsum Plaster | 32 | 344.448 | 895.5648 |  |  | 72.8 | 25075.8144 | Gyp Ceiling
| False ceiling |  |  |  |  | 0 | Sq M | N.A. | 0 | 0 | 0 |  |  | 0 | 0 | False Ceiling
| Wall finishes Paint |  |  | 19.765 | -7.525 | 12.24 | Sq M | External Grade Paint | 45 | 484.38 | 5928.8112 |  |  | 342.72 | 166006.7136 | Acr Paint Wall
| Ceiling Paint |  |  | 2.6 |  | 2.6 | Sq M | External Grade Paint | 45 | 484.38 | 1259.388 |  |  | 72.8 | 35262.864 | Acr Paint Ceiling
| Others |  |  |  |  | 0 | - | N.A. | 0 | 0 | 0 |  |  | 0 | 0
[6 empty] | 802.911 |  |  |  |  | 466697.3291 |  |  | 22481.508 | 13067525.2161
Summary
| Flooring |  |  |  |  | 70.13 |  |  |  |  | 94388.6011 |  |  | 1963.64 | 2642880.8297
| Skirting |  |  |  |  | 61.03 |  |  |  |  | 23921.3188 |  |  | 1708.84 | 669796.9264
| Dado |  |  |  |  | 43.272 |  |  |  |  | 63251.6321 |  |  | 1211.616 | 1771045.6982
| Wall finishes plaster |  |  |  |  | 179.9165 |  |  |  |  | 78443.3281 |  |  | 5037.662 | 2196413.1877
| Ceiling plaster |  |  |  |  | 70.13 |  |  |  |  | 24156.1382 |  |  | 1963.64 | 676371.8707
| False ceiling |  |  |  |  | 0 |  |  |  |  | 0 |  |  | 0 | 0
| Wall finishes Paint |  |  |  |  | 179.9165 |  |  |  |  | 46290.0976 |  |  | 5037.662 | 1296122.7334
| Ceiling Paint |  |  |  |  | 70.13 |  |  |  |  | 16408.1034 |  |  | 1963.64 | 459426.8952
| Door Frames |  |  |  |  | 22.8 |  |  |  |  | 14955.1402 |  |  | 638.4 | 418743.9245
| Window Frames - Internal |  |  |  |  | 46.6 |  |  |  |  | 30566.2075 |  |  | 1304.8 | 855853.8106
| Window Frames - External |  |  |  |  | 46.6 |  |  |  |  | 18595.3758 |  |  | 1304.8 | 520670.5235
| Others |  |  |  |  | 0 |  |  |  |  | 0 |  |  | 0 | 0
| Others - Counter |  |  |  |  | 0.72 |  |  |  |  | 4557.3638 |  |  | 20.16 | 127606.1875
| Dado Below Kitchen Platform |  |  |  |  | 5.526 |  |  |  |  | 6263.4403 |  |  | 154.728 | 175376.3278
| Kitchen Platform |  |  |  |  | 3.52 |  |  |  |  | 25741.0504 |  |  | 98.56 | 720749.4103
| Service Platform |  |  |  |  | 2.62 |  |  |  |  | 19159.5318 |  |  | 73.36 | 536466.8906
[6 empty] | 802.911 |  |  |  | Total | 466697.3291 |  |  | 22481.508 | 13067525.2161
| Doors |  |  |  |  | 6 |  |  |  |  | 112000
| Windows |  |  |  |  | 22.83 |  |  |  |  | 177908.166
[10 empty] | Total | 289908.166
[10 empty] | G.Total | 756605.4951
# | Flat 10, 2BHK | [11 empty] | 28
# | Living, Dining & Passage | 25.48 | 22.71 | [8 empty] | 350.1772
| Flooring |  |  | 25.48 |  | 25.48 | Sq M | 2'x2' Vitrified tiles | 45 | 1340.118 | 34146.2066 |  |  | 713.44 | 956093.7859 | Vit Floor
| Skirting |  |  | 22.71 | -3.9 | 18.81 | RM | 2'x2' Vitrified tiles | 45 | 391.96 | 7372.7676 |  |  | 526.68 | 206437.4928 | Vit Skirt
| Dado |  |  |  |  | 0 | Sq M | N.A. | 0 | 0 | 0 |  |  | 0 | 0
| Wall finishes plaster |  |  | 66.9945 | -14.855 | 52.1395 | Sq M | Gypsum Plaster | 32 | 344.448 | 17959.3465 |  |  | 1459.906 | 502861.7019 | Gyp Wall
| Ceiling plaster |  |  | 25.48 |  | 25.48 | Sq M | Gypsum Plaster | 32 | 344.448 | 8776.535 |  |  | 713.44 | 245742.9811 | Gyp Ceiling
| False ceiling |  |  |  |  | 0 | Sq M | N.A. | 0 | 0 | 0 |  |  | 0 | 0
| Wall finishes Paint |  |  | 66.9945 | -14.855 | 52.1395 | Sq M | Plastic paint | 20 | 215.28 | 11224.5916 |  |  | 1459.906 | 314288.5637 | Acr Paint Wall
| Ceiling Paint |  |  | 25.48 |  | 25.48 | Sq M | Plastic paint | 20 | 215.28 | 5485.3344 |  |  | 713.44 | 153589.3632 | Acr Paint Ceiling
| Door Frames |  |  |  |  | 0 | RM | N.A. | 0 | 0 | 0 |  |  | 0 | 0 | Granite Door Frame
| Window Frames - Internal |  |  | 10.5 |  | 10.5 | RM | Granite Window Frame | 180 | 655.9272 | 6887.2356 |  |  | 294 | 192842.5968 | Granite Window Frame
| Window Frames - External |  |  | 10.5 |  | 10.5 | RM | Marble Window Frames with Sill | 60 | 399.0424 | 4189.9452 |  |  | 294 | 117318.4656 | Marble Window Frame
| Others |  |  |  |  | 0 | - | N.A. | - | - |  |  |  | 0 | 0
# | M. Bedroom | 15.79 | 19.49 | [8 empty] | 438.5339
| Flooring |  |  | 15.79 |  | 15.79 | Sq M | 2'x2' Vitrified tiles | 45 | 1340.118 | 21160.4632 |  |  | 442.12 | 592492.9702 | Vit Floor
| Skirting |  |  | 19.49 | -1.65 | 17.84 | RM | 2'x2' Vitrified tiles | 45 | 391.96 | 6992.5664 |  |  | 499.52 | 195791.8592 | Vit Skirt
| Dado |  |  |  |  | 0 | Sq M | N.A. | 0 | 0 | 0 |  |  | 0 | 0
| Wall finishes plaster |  |  | 57.4955 | -10.0225 | 47.473 | Sq M | Gypsum Plaster | 32 | 344.448 | 16351.9799 |  |  | 1329.244 | 457855.4373 | Gyp Wall
| Ceiling plaster |  |  | 15.79 |  | 15.79 | Sq M | Gypsum Plaster | 32 | 344.448 | 5438.8339 |  |  | 442.12 | 152287.3498 | Gyp Ceiling
| False ceiling |  |  |  |  | 0 | Sq M | N.A. | 0 | 0 | 0 |  |  | 0 | 0
| Wall finishes Paint |  |  | 57.4955 | -10.0225 | 47.473 | Sq M | Plastic paint | 20 | 215.28 | 10219.9874 |  |  | 1329.244 | 286159.6483 | Acr Paint Wall
| Ceiling Paint |  |  | 15.79 |  | 15.79 | Sq M | Plastic paint | 20 | 215.28 | 3399.2712 |  |  | 442.12 | 95179.5936 | Acr Paint Ceiling
| Door Frames |  |  |  |  | 0 | RM | N.A. | 0 | 0 | 0 |  |  | 0 | 0
| Window Frames - Internal |  |  | 10.4 |  | 10.4 | RM | Granite Window Frame | 180 | 655.9272 | 6821.6429 |  |  | 291.2 | 191006.0006 | Granite Window Frame
| Window Frames - External |  |  | 10.4 |  | 10.4 | RM | Marble Window Frames with Sill | 60 | 399.0424 | 4150.041 |  |  | 291.2 | 116201.1469 | Marble Window Frame
| Others |  |  |  |  | 0 | - | N.A. | 0 | 0 | 0 |  |  | 0 | 0
# | M. Toilet | 3.46 | 7.92 | [8 empty] | 1278.6627
| Flooring |  |  | 3.46 |  | 3.46 | Sq M | Ceramic tiles/vitrified anti-skid tiles | 50 | 1399.32 | 4841.6472 |  |  | 96.88 | 135566.1216 | Vitr Flooring - Toilet
| Skirting |  |  |  |  | 0 | RM | N.A. | 0 | 0 | 0 |  |  | 0 | 0
| Dado |  | 2.4 | 19.008 | -2.025 | 16.983 | Sq M | Vitrified tiles | 50 | 1480.05 | 25135.6892 |  |  | 475.524 | 703799.2962 | Vitr Dado - Toilet
| Wall finishes plaster |  | 0.7 | 5.544 |  | 5.544 | Sq M | Gypsum Plaster | 32 | 344.448 | 1909.6197 |  |  | 155.232 | 53469.3519 | Gyp Wall
| Ceiling plaster |  |  | 3.46 |  | 3.46 | Sq M | Gypsum Plaster | 32 | 344.448 | 1191.7901 |  |  | 96.88 | 33370.1222 | Gyp Ceiling
| False ceiling |  |  |  |  | 0 | Sq M | N.A. | 0 | 0 | 0 |  |  | 0 | 0
| Wall finishes Paint |  |  | 5.544 |  | 5.544 | Sq M | Plastic paint | 20 | 215.28 | 1193.5123 |  |  | 155.232 | 33418.345 | Acr Paint Wall
| Ceiling Paint |  |  | 3.46 |  | 3.46 | Sq M | Plastic paint | 20 | 215.28 | 744.8688 |  |  | 96.88 | 20856.3264 | Acr Paint Ceiling
| Door Frames |  |  | 11.4 |  | 11.4 | RM | Granite Frames | 180 | 655.9272 | 7477.5701 |  |  | 319.2 | 209371.9622 | Granite Door Frame
| Window Frames - Internal |  |  | 2.7 |  | 2.7 | RM | Granite Window Frame | 180 | 655.9272 | 1771.0034 |  |  | 75.6 | 49588.0963 | Granite Window Frame
| Window Frames - External |  |  | 2.7 |  | 2.7 | RM | Marble Window Frames with Sill | 60 | 399.0424 | 1077.4145 |  |  | 75.6 | 30167.6054 | Marble Window Frame
| Others - Counter |  |  | 0.36 |  | 0.36 | Sq M | Basin Counter 1'6" - Granite Basin Counter | 180 | 6329.672 | 2278.6819 |  |  | 10.08 | 63803.0938 | Basin Counter
# | C. Bedroom | 10.67 | 13.55 | [8 empty] | 496.0418
| Flooring |  |  | 10.67 |  | 10.67 | Sq M | 2'x2' Vitrified tiles | 45 | 1340.118 | 14299.0591 |  |  | 298.76 | 400373.6537 | Vit Floor
| Skirting |  |  | 13.55 | -1.65 | 11.9 | RM | 2'x2' Vitrified tiles | 45 | 391.96 | 4664.324 |  |  | 333.2 | 130601.072 | Vit Skirt
| Dado |  |  |  |  | 0 | Sq M | N.A. | 0 | 0 | 0 |  |  | 0 | 0
| Wall finishes plaster |  |  | 39.9725 | -2.34 | 37.6325 | Sq M | Gypsum Plaster | 32 | 344.448 | 12962.4394 |  |  | 1053.71 | 362948.3021 | Gyp Wall
| Ceiling plaster |  |  | 10.67 |  | 10.67 | Sq M | Gypsum Plaster | 32 | 344.448 | 3675.2602 |  |  | 298.76 | 102907.2845 | Gyp Ceiling
| False ceiling |  |  |  |  | 0 | Sq M | N.A. | 0 | 0 | 0 |  |  | 0 | 0
| Wall finishes Paint |  |  | 39.9725 | -2.34 | 37.6325 | Sq M | Plastic paint | 20 | 215.28 | 8101.5246 |  |  | 1053.71 | 226842.6888 | Acr Paint Wall
| Ceiling Paint |  |  | 10.67 |  | 10.67 | Sq M | Plastic paint | 20 | 215.28 | 2297.0376 |  |  | 298.76 | 64317.0528 | Acr Paint Ceiling
| Door Frames |  |  |  |  | 0 | RM | N.A. | 0 | 0 | 0 |  |  | 0 | 0
| Window Frames - Internal |  |  | 10.4 |  | 10.4 | RM | Granite Window Frame | 180 | 655.9272 | 6821.6429 |  |  | 291.2 | 191006.0006 | Granite Window Frame
| Window Frames - External |  |  | 10.4 |  | 10.4 | RM | Marble Window Frames with Sill | 60 | 399.0424 | 4150.041 |  |  | 291.2 | 116201.1469 | Marble Window Frame
| Others |  |  |  |  | 0 | - | N.A. | 0 | 0 | 0
# | C. Toilet | 3.35 | 7.75 | [8 empty] | 1296.0791
| Flooring |  |  | 3.35 |  | 3.35 | Sq M | ceramic tiles/vitrified anti-skid tiles | 50 | 1399.32 | 4687.722 |  |  | 93.8 | 131256.216 | Vitr Flooring - Toilet
| Skirting |  |  |  |  | 0 | RM | N.A. | 0 | 0 | 0 |  |  | 0 | 0
| Dado |  | 2.4 | 18.6 | -2.025 | 16.575 | Sq M | Vitrified tiles | 50 | 1480.05 | 24531.8288 |  |  | 464.1 | 686891.205 | Vitr Dado - Toilet
| Wall finishes plaster |  | 0.7 | 5.425 |  | 5.425 | Sq M | Gypsum Plaster | 32 | 344.448 | 1868.6304 |  |  | 151.9 | 52321.6512 | Gyp Wall
| Ceiling plaster |  |  | 3.35 |  | 3.35 | Sq M | Gypsum Plaster | 32 | 344.448 | 1153.9008 |  |  | 93.8 | 32309.2224 | Gyp Ceiling
| False ceiling |  |  |  |  | 0 | Sq M | N.A. | 0 | 0 | 0 |  |  | 0 | 0
| Wall finishes Paint |  |  | 5.425 |  | 5.425 | Sq M | Plastic paint | 20 | 215.28 | 1167.894 |  |  | 151.9 | 32701.032 | Acr Paint Wall
| Ceiling Paint |  |  | 3.35 |  | 3.35 | Sq M | Plastic paint | 20 | 215.28 | 721.188 |  |  | 93.8 | 20193.264 | Acr Paint Ceiling
| Door Frames |  |  | 11.4 |  | 11.4 | RM | Granite Frames | 180 | 655.9272 | 7477.5701 |  |  | 319.2 | 209371.9622 | Granite Door Frame
| Window Frames - Internal |  |  | 2.7 |  | 2.7 | RM | Granite Window Frame | 180 | 655.9272 | 1771.0034 |  |  | 75.6 | 49588.0963 | Granite Window Frame
| Window Frames - External |  |  | 2.7 |  | 2.7 | RM | Marble Window Frames with Sill | 60 | 399.0424 | 1077.4145 |  |  | 75.6 | 30167.6054 | Marble Window Frame
| Others - Counter |  |  | 0.36 |  | 0.36 | Sq M | Basin Counter 1'6" - Granite Basin Counter | 180 | 6329.672 | 2278.6819 |  |  | 10.08 | 63803.0938 | Basin Counter
# | Kitchen | 6.41 | 10.98 | [8 empty] | 1317.2536
| Flooring |  |  | 6.41 |  | 6.41 | Sq M | ceramic tiles/vitrified anti-skid tiles | 45 | 1340.118 | 8590.1564 |  |  | 179.48 | 240524.3786 | Vit Floor
| Skirting |  |  |  |  | 0 | RM | N.A. | 0 | 0 | 0 |  |  | 0 | 0 | Vit Skirt
| Dado |  | 1.5 | 9.21 |  | 9.21 | Sq M | Vitrified tiles | 45 | 1393.938 | 12838.169 |  |  | 257.88 | 359468.7314 | Vit Kitchen Dado
| Dado Below Kitchen Platform |  | 0.9 | 5.526 |  | 5.526 | Sq M | dado under platform | 23 | 1133.4492 | 6263.4403 |  |  | 154.728 | 175376.3278 | Vit Dado below Kit
| Wall finishes plaster |  | 2.95 | 17.655 | -4.04 | 13.615 | Sq M | Gypsum Plaster | 32 | 376.74 | 5129.3151 |  |  | 381.22 | 143620.8228 | Gyp Wall
| Ceiling plaster |  |  | 6.41 |  | 6.41 | Sq M | Gypsum Plaster | 32 | 344.448 | 2207.9117 |  |  | 179.48 | 61821.527 | Gyp Ceiling
| False ceiling |  |  |  |  | 0 | Sq M | N.A. | 0 | 0 | 0 |  |  | 0 | 0
| Wall finishes Paint |  |  | 17.655 | -4.04 | 13.615 | Sq M | Plastic paint | 20 | 215.28 | 2931.0372 |  |  | 381.22 | 82069.0416 | Acr Paint Wall
| Ceiling Paint |  |  | 6.41 |  | 6.41 | Sq M | Plastic paint | 20 | 215.28 | 1379.9448 |  |  | 179.48 | 38638.4544 | Acr Paint Ceiling
| Door Frames |  |  |  |  | 0 | Sq M | N.A. | 0 | 0 | 0 |  |  | 0 | 0 | Granite Door Frame
| Window Frames - Internal |  |  | 6.3 |  | 6.3 | RM | Granite Window Frame | 180 | 655.9272 | 4132.3414 |  |  | 176.4 | 115705.5581 | Granite Window Frame
| Window Frames - External |  |  | 6.3 |  | 6.3 | RM | Marble Window Frames with Sill | 60 | 399.0424 | 2513.9671 |  |  | 176.4 | 70391.0794 | Marble Window Frame
| Kitchen Platform |  |  | 3.52 |  | 3.52 | RM | Kitchen 2' Granite Main Counter | 180 | 7312.7984 | 25741.0504 |  |  | 98.56 | 720749.4103 | Kitchen Platform
| Service Platform |  |  | 2.62 |  | 2.62 | RM | Kitchen 1'6" Granite Main Counter | 180 | 7312.7984 | 19159.5318 |  |  | 73.36 | 536466.8906 | Service Platform
# | Utility | 2.61 | 6.71 | [8 empty] | 1173.9608
| Flooring |  |  | 2.61 |  | 2.61 | Sq M | 2'x2' Vitrified tiles | 45 | 1340.118 | 3497.708 |  |  | 73.08 | 97935.8234 | Vit Floor Utility
| Skirting |  |  | 6.71 |  | 6.71 | RM | 2'x2' Vitrified tiles | 45 | 391.96 | 2630.0516 |  |  | 187.88 | 73641.4448 | Vit Skirt Utility
| Dado |  |  |  |  | 0 | Sq M | N.A | 0 | 0 | 0 |  |  | 0 | 0 | Vit Dado Utility
| Wall finishes plaster |  |  | 19.7945 | -2.15 | 17.6445 | Sq M | External Plaster - 15 mm | 85 | 914.94 | 16143.6588 |  |  | 494.046 | 452022.4472 | Ext Plaster
| Ceiling plaster |  |  | 2.61 |  | 2.61 | Sq M | Gypsum Plaster | 32 | 344.448 | 899.0093 |  |  | 73.08 | 25172.2598 | Gyp Ceiling
| False ceiling |  |  |  |  | 0 | Sq M | N.A. | 0 | 0 | 0 |  |  | 0 | 0 | False Ceiling
| Wall finishes Paint |  |  | 19.7945 | -2.15 | 17.6445 | Sq M | External Grade Paint | 45 | 484.38 | 8546.6429 |  |  | 494.046 | 239306.0015 | Acr Paint Wall
| Ceiling Paint |  |  | 2.61 |  | 2.61 | Sq M | External Grade Paint | 45 | 484.38 | 1264.2318 |  |  | 73.08 | 35398.4904 | Acr Paint Ceiling
| Others |  |  |  |  | 0 | - | N.A. | 0 | 0 | 0 |  |  | 0 | 0
# | Balcony | 2.6 | 6.7 | [8 empty] | 1054.611
| Flooring |  |  | 2.6 |  | 2.6 | Sq M | 2'x2' Vitrified tiles | 45 | 1340.118 | 3484.3068 |  |  | 72.8 | 97560.5904 | Vit Floor Balcony
| Skirting |  |  | 6.7 |  | 6.7 | RM | 2'x2' Vitrified tiles | 45 | 391.96 | 2626.132 |  |  | 187.6 | 73531.696 | Vit Skirt Balcony
| Dado |  |  |  |  | 0 | Sq M | N.A | 0 | 0 | 0 |  |  | 0 | 0 | Vit Dado Balcony
| Wall finishes plaster |  |  | 19.765 | -4.5795 | 15.1855 | Sq M | External Plaster - 15 mm | 85 | 914.94 | 13893.8214 |  |  | 425.194 | 389026.9984 | Ext Plaster
| Ceiling plaster |  |  | 2.6 |  | 2.6 | Sq M | Gypsum Plaster | 32 | 344.448 | 895.5648 |  |  | 72.8 | 25075.8144 | Gyp Ceiling
| False ceiling |  |  |  |  | 0 | Sq M | N.A. | 0 | 0 | 0 |  |  | 0 | 0 | False Ceiling
| Wall finishes Paint |  |  | 19.765 | -4.5795 | 15.1855 | Sq M | External Grade Paint | 45 | 484.38 | 7355.5525 |  |  | 425.194 | 205955.4697 | Acr Paint Wall
| Ceiling Paint |  |  | 2.6 |  | 2.6 | Sq M | External Grade Paint | 45 | 484.38 | 1259.388 |  |  | 72.8 | 35262.864 | Acr Paint Ceiling
| Others |  |  |  |  | 0 | - | N.A. | 0 | 0 | 0
[6 empty] | 826.342 |  |  |  |  | 475288.6411 |  |  | 23137.576 | 13308081.9499
Summary
| Flooring |  |  |  |  | 70.37 |  |  |  |  | 94707.2693 |  |  | 1970.36 | 2651803.5398
| Skirting |  |  |  |  | 61.96 |  |  |  |  | 24285.8416 |  |  | 1734.88 | 680003.5648
| Dado |  |  |  |  | 42.768 |  |  |  |  | 62505.6869 |  |  | 1197.504 | 1750159.2326
| Wall finishes plaster |  |  |  |  | 194.659 |  |  |  |  | 86218.8112 |  |  | 5450.452 | 2414126.7128
| Ceiling plaster |  |  |  |  | 70.37 |  |  |  |  | 24238.8058 |  |  | 1970.36 | 678686.5613
| False ceiling |  |  |  |  | 0 |  |  |  |  | 0 |  |  | 0 | 0
| Wall finishes Paint |  |  |  |  | 194.659 |  |  |  |  | 50740.7425 |  |  | 5450.452 | 1420740.7906
| Ceiling Paint |  |  |  |  | 70.37 |  |  |  |  | 16551.2646 |  |  | 1970.36 | 463435.4088
| Door Frames |  |  |  |  | 22.8 |  |  |  |  | 14955.1402 |  |  | 638.4 | 418743.9245
| Window Frames - Internal |  |  |  |  | 43 |  |  |  |  | 28204.8696 |  |  | 1204 | 789736.3488
| Window Frames - External |  |  |  |  | 43 |  |  |  |  | 17158.8232 |  |  | 1204 | 480447.0496
| Others |  |  |  |  | 0 |  |  |  |  | 0 |  |  | 0 | 0
| Others - Counter |  |  |  |  | 0.72 |  |  |  |  | 4557.3638 |  |  | 20.16 | 127606.1875
| Dado Below Kitchen Platform |  |  |  |  | 5.526 |  |  |  |  | 6263.4403 |  |  | 154.728 | 175376.3278
| Kitchen Platform |  |  |  |  | 3.52 |  |  |  |  | 25741.0504 |  |  | 98.56 | 720749.4103
| Service Platform |  |  |  |  | 2.62 |  |  |  |  | 19159.5318 |  |  | 73.36 | 536466.8906
[6 empty] | 826.342 |  |  |  | Total | 475288.6411 |  |  | 23137.576 | 13308081.9499
| Door |  |  |  |  | 6 |  |  |  |  | 112000
| Windows |  |  |  |  | 22.83 |  |  |  |  | 164893.166
[10 empty] | Total | 276893.166
[10 empty] | G. Total | 752181.8071
# | Common Area - Typical Floors
# | Common Lobby 1 | 64.92 | 58.96 | [8 empty] | 620.594 | 37
| Flooring |  |  | 64.92 |  | 64.92 | Sq M | Vitrified Tiles | 70 | 1797.588 | 116699.413 |  |  | 2402.04 | 4317878.2795 | Vit Floor Common
| Skirting |  |  |  |  | 0 | R M | N.A. | 0 | 0 | 0 |  |  | 0 | 0
| Dado |  |  | 173.932 | -50.488 | 123.444 | Sq M | Vitrified Tiles | 70 | 1851.408 | 228545.2092 |  |  | 4567.428 | 8456172.7386 | Vit Dado Common
| Wall finishes plaster |  |  |  |  | 0 | Sq M | N.A. | 0 | 0 | 0 |  |  | 0 | 0
| Ceiling plaster |  |  |  |  | 0 | Sq M | N.A. | 40 | 473.616 | 0 |  |  | 0 | 0
| False celing |  |  | 64.92 |  | 64.92 | Sq M | Gypsum false ceiling with cove | 0 | 0 | 0 |  |  | 2402.04 | 0 | False Ceiling Common
| Wall finishes Paint |  |  |  |  | 0 | Sq M | Plastic paint | 25 | 296.01 | 0 |  |  | 0 | 0
| Ceiling Paint |  |  | 64.92 |  | 64.92 | Sq M | Plastic paint | 20 | 236.808 | 15373.5754 |  |  | 2402.04 | 568822.2883 | Acr Paint Ceiling
| Architrave |  |  | 24 |  | 24 | RM | Granite | 230 | 3043.84 | 73052.16 |  |  | 888 | 2702929.92 | Granite Architrave
# | Common Lobby 2 | 65.05 | 59.08 | [8 empty] | 620.6674 | 37
| Flooring |  |  | 65.05 |  | 65.05 | Sq M | Vitrified Tiles | 70 | 1797.588 | 116933.0994 |  |  | 2406.85 | 4326524.6778 | Vit Floor Common
| Skirting |  |  |  |  | 0 | R M | N.A. | 0 | 0 | 0 |  |  | 0 | 0
| Dado |  |  | 174.286 | -50.488 | 123.798 | Sq M | Vitrified Tiles | 70 | 1851.408 | 229200.6076 |  |  | 3466.344 | 8480422.4806 | Vit Dado Common
| Wall finishes plaster |  |  |  |  | 0 | Sq M | N.A. | 0 | 0 | 0 |  |  | 0 | 0
| Ceiling plaster |  |  |  |  | 0 | Sq M | N.A. | 40 | 473.616 | 0 |  |  | 0 | 0
| False celing |  |  | 65.05 |  | 65.05 | Sq M | Gypsum false ceiling with cove | 0 | 0 | 0 |  |  | 1821.4 | 0 | False Ceiling Common
| Wall finishes Paint |  |  |  |  | 0 | Sq M | Plastic paint | 25 | 296.01 | 0 |  |  | 0 | 0
| Ceiling Paint |  |  | 65.05 |  | 65.05 | Sq M | Plastic paint | 20 | 236.808 | 15404.3604 |  |  | 1821.4 | 569961.3348 | Acr Paint Ceiling
| Architrave |  |  | 24 |  | 24 | RM | Granite | 230 | 3043.84 | 73052.16 |  |  | 672 | 2702929.92 | Granite Architrave
# | Smoke Check Lobby 1 | 4.45 | 8.58 | [8 empty] | 926.6663 | 36
| Flooring |  |  | 4.45 |  | 4.45 | Sq M | Vitrified Tiles | 60 | 1571.544 | 6993.3708 |  |  | 124.6 | 258754.7196 | Vit Floor Common
| Skirting |  |  | 8.58 | -2.1 | 6.48 | R M | 2'x2' Vitrified tiles | 60 | 462.48 | 2996.8704 |  |  | 181.44 | 110884.2048 | Vit Skirt Common
| Dado |  |  |  |  | 0 | Sq M | N.A. | 0 | 0 | 0 |  |  | 0 | 0
| Wall finishes plaster |  |  | 25.311 | -4.455 | 20.856 | Sq M | Gypsum Plaster | 35 | 414.414 | 8643.0184 |  |  | 583.968 | 319791.6802 | Gyp Wall
| Ceiling plaster |  |  |  |  | 0 | Sq M | N.A. | 0 | 0 | 0 |  |  | 0 | 0
| False ceiling |  |  | 4.45 |  | 4.45 | Sq M | Gypsum false ceiling with cove | 0 | 0 | 0 |  |  | 124.6 | 0 | False Ceiling Common
| Wall finishes Paint |  |  | 25.311 | -4.455 | 20.856 | Sq M | Plastic Paint | 25 | 296.01 | 6173.5846 |  |  | 583.968 | 228422.6287 | Acr Paint Wall
| Ceiling Paint |  |  | 4.45 |  | 4.45 | Sq M | Plastic Paint | 25 | 296.01 | 1317.2445 |  |  | 124.6 | 48738.0465 | Acr Paint Ceiling
| Architrave |  |  | 6 |  | 6 | RM | Granite | 230 | 3043.84 | 18263.04 |  |  | 168 | 675732.48 | Granite Architrave
# | Smoke Check Lobby 2 | 4.45 | 8.58 | [8 empty] | 926.6663 | 36
| Flooring |  |  | 4.45 |  | 4.45 | Sq M | Vitrified Tiles | 60 | 1571.544 | 6993.3708 |  |  | 160.2 | 251761.3488 | Vit Floor Common
| Skirting |  |  | 8.58 | -2.1 | 6.48 | R M | 2'x2' Vitrified tiles | 60 | 462.48 | 2996.8704 |  |  | 233.28 | 107887.3344 | Vit Skirt Common
| Dado |  |  |  |  | 0 | Sq M | N.A. | 0 | 0 | 0 |  |  | 0 | 0
| Wall finishes plaster |  |  | 25.311 | -4.455 | 20.856 | Sq M | Gypsum Plaster | 35 | 414.414 | 8643.0184 |  |  | 750.816 | 311148.6618 | Gyp Wall
| Ceiling plaster |  |  |  |  | 0 | Sq M | N.A. | 0 | 0 | 0 |  |  | 0 | 0
| False ceiling |  |  | 4.45 |  | 4.45 | Sq M | Gypsum false ceiling with cove | 0 | 0 | 0 |  |  | 160.2 | 0 | False Ceiling Common
| Wall finishes Paint |  |  | 25.311 | -4.455 | 20.856 | Sq M | Plastic Paint | 25 | 296.01 | 6173.5846 |  |  | 750.816 | 222249.0442 | Acr Paint Wall
| Ceiling Paint |  |  | 4.45 |  | 4.45 | Sq M | Plastic Paint | 25 | 296.01 | 1317.2445 |  |  | 160.2 | 47420.802 | Acr Paint Ceiling
| Architrave |  |  | 6 |  | 6 | RM | Granite | 230 | 3043.84 | 18263.04 |  |  | 216 | 657469.44 | Granite Architrave
# | Lifts | 59.78 | 95.94 | [9 empty] | 37
| Flooring |  |  |  |  | 0 | Sq M | N.A. | 0 | 0 | 0 |  |  | 0 | 0
| Skirting |  |  |  |  | 0 | R M | N.A. | 0 | 0 | 0 |  |  | 0 | 0
| Dado |  |  |  |  | 0 | Sq M | N.A. | 0 | 0 | 0 |  |  | 0 | 0
| Wall finishes plaster |  |  |  |  | 0 | Sq M | N.A. | 0 | 0 | 0 |  |  | 0 | 0
| Ceiling plaster |  |  |  |  | 0 | Sq M | N.A. | 0 | 0 | 0 |  |  | 0 | 0
| False ceiling |  |  |  |  | 0 | Sq M | N.A. | 0 | 0 | 0 |  |  | 0 | 0
| Wall finishes Paint |  |  | 297.414 | -3.72 | 293.694 | Sq M | Cement Paint | 16 | 172.224 | 50581.1555 |  |  | 10866.678 | 1871502.7519 | Cem Paint Wall
| Ceiling Paint |  |  |  |  | 0 | Sq M | N.A. | 0 | 0 | 0 |  |  | 0 | 0
| Architrave |  |  |  |  | 0 | Sq M | N.A. | 0 | 0 | 0 |  |  | 0 | 0
# | Electric Duct 1 & 2 | 1.57 | 6.04
| Flooring |  |  | 1.57 |  | 1.57 | Sq M | 2 Hrs. Fire Rated Flooring | 2000 | 21528 | 33798.96 |  | 74 | 116.18 | 2501123.04 | Fire Grade Foam
| Skirting |  |  |  |  | 0 | RM | N.A. | 0 | 0 | 0 |  |  | 0 | 0
| Dado |  |  |  |  | 0 | Sq M | N.A. | 0 | 0 | 0 |  |  | 0 | 0
| Wall finishes plaster |  |  |  |  | 0 | Sq M | N.A. | 0 | 0 | 0 |  |  | 0 | 0
| Ceiling plaster |  |  |  |  | 0 | Sq M | N.A. | 0 | 0 | 0 |  |  | 0 | 0
| False ceiling |  |  |  |  | 0 | Sq M | N.A. | 0 | 0 | 0 |  |  | 0 | 0
| Wall finishes Paint |  |  | 18.724 | -7.285 | 11.439 | Sq M | Cement Paint | 16 | 172.224 | 1970.0703 |  |  | 846.486 | 145785.2049 | Cem Paint Wall
| Ceiling Paint |  |  |  |  | 0 | Sq M | N.A. | 0 | 0 | 0 |  |  | 0 | 0
| Architrave |  |  |  |  | 0 | RM | N.A. | 0 | 0 | 0 |  |  | 0 | 0
# | Fire Duct 1 & 2 | 0.92 | 4.09 | [9 empty] | 74
| Flooring |  |  |  |  | 0 | Sq M | N.A. | 0 | 0 | 0 |  |  | 0 | 0
| Skirting |  |  |  |  | 0 | RM | N.A. | 0 | 0 | 0 |  |  | 0 | 0
| Dado |  |  |  |  | 0 | Sq M | N.A. | 0 | 0 | 0 |  |  | 0 | 0
| Wall finishes plaster |  |  |  |  | 0 | Sq M | N.A. | 0 | 0 | 0 |  |  | 0 | 0
| Ceiling plaster |  |  |  |  | 0 | Sq M | N.A. | 0 | 0 | 0 |  |  | 0 | 0
| False ceiling |  |  |  |  | 0 | Sq M | N.A. | 0 | 0 | 0 |  |  | 0 | 0
| Wall finishes Paint |  |  | 12.679 | -4.278 | 8.401 | Sq M | Cement Paint | 16 | 172.224 | 1446.8538 |  |  | 621.674 | 107067.183 | Cem Paint Wall
| Ceiling Paint |  |  |  |  | 0 | Sq M | N.A. | 0 | 0 | 0 |  |  | 0 | 0
| Architrave |  |  |  |  | 0 | RM | N.A. | 0 | 0 | 0 |  |  | 0 | 0
# | Staircase 1,2,3,4 | 29.18 | 21.91 | [9 empty] | 144
| Flooring |  |  | 18.96 |  | 18.96 | Sq M | Kota Flooring | 60 | 1625.364 | 30816.9014 |  |  | 2730.24 | 4437633.8074 | Kota Floor Stair
| Skirting |  |  | 21.91 | -2.4 | 19.51 | RM | Kota Skirting | 60 | 446.08 | 8703.0208 |  |  | 2809.44 | 1253234.9952 | Kota Skirt Stair
| Dado |  |  |  |  | 0 | RM | N.A. | 0 | 0 | 0 |  |  | 0 | 0 | Kota Dado Stair
| Wall finishes |  |  | 64.6345 | -28.32 | 36.3145 | Sq M | Cement Plaster | 53 | 570.492 | 20717.1317 |  |  | 5229.288 | 2983266.9697 | Cement Plaster Wall
| Ceiling plaster |  |  |  |  | 0 | Sq M | N.A. | 53 | 0 | 0 |  |  | 0 | 0 | Cement Plaster Ceil
| False ceiling |  |  |  |  | 0 | Sq M | N.A. | 0 | 0 | 0 |  |  | 0 | 0 | False Ceiling Common
| Wall finishes Paint |  |  | 64.6345 | -28.32 | 36.3145 | Sq M | Cement Paint | 18 | 193.752 | 7036.007 |  |  | 5229.288 | 1013185.0086 | Cem Paint Wall
| Ceiling Paint |  |  | 21.91 |  | 21.91 | Sq M | Cement Paint | 18 | 193.752 | 4245.1063 |  |  | 3155.04 | 611295.3101 | Cem Paint Ceil
| Staircase Steps |  |  |  |  | 0 | RM | N.A. | 0 | 0 | 0 |  |  | 0 | 0
| - Railing |  |  | 7.02 |  | 7.02 | RM | MS Railing | 0 | 3198 | 22449.96 |  |  | 1010.88 | 3232794.24 | MS Railing Stair
| - Tread |  |  | 12 |  | 12 | Sq M | Kota Flooring | 85 | 1668.42 | 20021.04 |  |  | 1728 | 2883029.76 | Kota Tread Stair
| - Riser |  |  | 7.92 |  | 7.92 | Sq M | Kota Flooring | 85 | 1668.42 | 13213.8864 |  |  | 1140.48 | 1902799.6416 | Kota Riser Stair
[6 empty] | 1295.289 |  |  |  |  | 1172034.9355 |  |  | 62655.904 | 58308619.9429
Summary
| Flooring |  |  |  |  | 159.4 |  |  |  |  | 312235.1154
| Skirting |  |  |  |  | 32.47 |  |  |  |  | 14696.7616
| Dado |  |  |  |  | 247.242 |  |  |  |  | 457745.8167
| Wall finishes plaster |  |  |  |  | 41.712 |  |  |  |  | 17286.0368
| Ceiling plaster |  |  |  |  | 0 |  |  |  |  | 0
| False celing |  |  |  |  | 129.97 |  |  |  |  | 0
| Wall finishes Paint |  |  |  |  | 391.5605 |  |  |  |  | 73381.2557
| Ceiling Paint |  |  |  |  | 160.78 |  |  |  |  | 37657.5311
| Architrave |  |  |  |  | 60 |  |  |  |  | 182630.4
| False ceiling |  |  |  |  | 8.9 |  |  |  |  | 0
| Wall finishes |  |  |  |  | 36.3145 |  |  |  |  | 20717.1317
| Staircase Steps |  |  |  |  | 0 |  |  |  |  | 0
| - Railing |  |  |  |  | 7.02 |  |  |  |  | 22449.96
| - Tread |  |  |  |  | 12 |  |  |  |  | 20021.04
| - Riser |  |  |  |  | 7.92 |  |  |  |  | 13213.8864
[6 empty] | 1295.289 |  |  |  | Total | 1172034.9355
| Doors |  |  |  |  | 6 |  |  |  |  | 180000
| Windows |  |  |  |  | 36.292 |  |  |  |  | 214855.8984
[10 empty] | Total | 394855.8984
[10 empty] | G.Total | 1566890.8339
# | Refugee | 220.78 | 109.9 | [9 empty] | 4
| Flooring |  |  | 220.78 |  | 220.78 | Sq M | 2'x2' Vitrified tiles | 50 | 1399.32 | 308941.8696 |  |  | 883.12 | 1235767.4784 | Vit Floor
| Skirting |  |  | 109.9 | -2.4 | 107.5 | RM | 2'x2' Vitrified tiles | 50 | 410 | 44075 |  |  | 430 | 176300 | Vit Skirt
| Dado |  |  |  |  | 0 | 0 | N.A. | 0 | 0 | 0 |  |  | 0 | 0
| Wall finishes plaster |  |  | 324.205 | -92.06 | 232.145 | Sq M | Int. Cement Plaster | 53 | 570.492 | 132436.8653 |  |  | 928.58 | 529747.4614 | Gyp Wall
| Ceiling plaster |  |  | 220.78 |  | 220.78 | Sq M | Int. Cement Plaster | 53 | 570.492 | 125953.2238 |  |  | 883.12 | 503812.895 | Gyp Ceiling
| False ceiling |  |  |  |  | 0 | Sq M | N.A. | 0 | 0 | 0 |  |  | 0 | 0 | False Ceiling
| Wall finishes Paint |  |  | 324.205 | -92.06 | 232.145 | Sq M | Plastic paint | 22 | 236.808 | 54973.7932 |  |  | 928.58 | 219895.1726 | Acr Paint Wall
| Ceiling Paint |  |  | 220.78 |  | 220.78 | Sq M | Plastic paint | 22 | 236.808 | 52282.4702 |  |  | 883.12 | 209129.881 | Acr Paint Ceiling
| Door Frames |  |  |  |  | 0 | 0 | N.A. | 0 | 0 | 0 |  |  | 0 | 0
| Window Frames - Internal |  |  |  |  | 0 | RM | N.A. | 0 | 0 | 0 |  |  | 0 | 0
| Window Frames - External |  |  |  |  | 0 | RM | N.A. | 0 | 0 | 0 |  |  | 0 | 0
[6 empty] | 1234.13 |  |  |  |  | 718663.2221 |  |  | 4936.52 | 2874652.8884
Summary
| Flooring |  |  |  |  | 220.78 |  |  |  |  | 308941.8696 |  |  | 883.12 | 1235767.4784
| Skirting |  |  |  |  | 107.5 |  |  |  |  | 44075 |  |  | 430 | 176300
| Dado |  |  |  |  | 0 |  |  |  |  | 0 |  |  | 0 | 0
| Wall finishes plaster |  |  |  |  | 232.145 |  |  |  |  | 132436.8653 |  |  | 928.58 | 529747.4614
| Ceiling plaster |  |  |  |  | 220.78 |  |  |  |  | 125953.2238 |  |  | 883.12 | 503812.895
| False ceiling |  |  |  |  | 0 |  |  |  |  | 0 |  |  | 0 | 0
| Wall finishes Paint |  |  |  |  | 232.145 |  |  |  |  | 54973.7932 |  |  | 928.58 | 219895.1726
| Ceiling Paint |  |  |  |  | 220.78 |  |  |  |  | 52282.4702 |  |  | 883.12 | 209129.881
| Door Frames |  |  |  |  | 0 |  |  |  |  | 0 |  |  | 0 | 0
| Window Frames - Internal |  |  |  |  | 0 |  |  |  |  | 0 |  |  | 0 | 0
| Window Frames - External |  |  |  |  | 0 |  |  |  |  | 0 |  |  | 0 | 0
[6 empty] | 1234.13 |  |  |  | Total | 718663.2221 |  |  | 4936.52 | 2874652.8884
| Doors |  |  |  |  | 2 |  |  |  |  | 60000
| Windows |  |  |  |  | 0 |  |  |  |  | 0
[10 empty] | Total | 60000
[10 empty] | G.Total | 778663.2221
Sr. No. | Description | Unit | Qty | Rate | Amount |  |  | Filters
1 | Vitrified Flooring - Flats |  | 18809.63 | 1342.8976 | 25259406.2066 |  |  | Vit Floor
2 | Vitrfied Skirting - Flats |  | 16182.69 | 392.4394 | 6350724.3724 |  |  | Vit Skirt
3 | Gypsum Plastering (Wall Area) |  | 51990.327 | 354.0916 | 18409336.2372 |  |  | Gyp Wall
4 | Gypsum Plastering (Ceiling Area) |  | 22443.66 | 353.3424 | 7930297.777 |  |  | Gyp Ceiling
5 | Internal Painting (Wall Area - Arcylic Emulsion Paint) |  | 59524.536 | 250.963 | 14938456.4831 |  |  | Acr Paint Wall
6 | Internal Painting (Ceiling Area - Arcylic Emulsion Paint) |  | 26951.9 | 238.5758 | 6430070.7128 |  |  | Acr Paint Ceiling
7 | Granite Door Frame |  | 7558.2 | 655.9272 | 4957628.963 |  |  | Granite Door Frame
8 | Granite Window Frame |  | 12610.74 | 655.9272 | 8271727.3781 |  |  | Granite Window Frame
9 | Marble Window Frame |  | 14185.74 | 399.0424 | 5660711.7354 |  |  | Marble Window Frame
10 | AntiSkid Vitrified/Ceramic Flooring - Toilet |  | 2354.04 | 1399.32 | 3294055.2528 |  |  | Vitr Flooring - Toilet
11 | Vitrified/Ceramic Dado - Toilet |  | 11369.217 | 1480.05 | 16827009.6209 |  |  | Vitr Dado - Toilet
12 | Granite Basin Counter |  | 238.68 | 6329.672 | 1510766.113 |  |  | Basin Counter
13 | Vitrified Skirt |  | 16182.69 | 392.4394 | 6350724.3724 |  |  | Vit Skirt
14 | Vitrified/Ceramic Dado - Kitchen |  | 2302.5 | 1393.938 | 3209542.245 |  |  | Vit Kitchen Dado
15 | Vitrified/Ceramic Dado - Below Kitchen Platform |  | 1381.5 | 1133.4492 | 1565860.0698 |  |  | Vit Dado below Kit
16 | Granite Kitchen Counter - Main Platform |  | 880 | 7312.7984 | 6435262.592 |  |  | Kitchen Platform
17 | Granite Kitchen Counter - Service Platform |  | 655 | 7312.7984 | 4789882.952 |  |  | Service Platform
18 | Vitrified Flooring - Balcony |  | 655.38 | 1340.118 | 878286.5348 |  |  | Vit Floor Balcony
19 | Vitrified Skirting - Balcony |  | 1682.12 | 391.96 | 659323.7552 |  |  | Vit Skirt Balcony
20 | Vitrified Dado - Balcony |  | 0 | 0 | 0 |  |  | Vit Dado Balcony
21 | Vitrified Flooring - Utility |  | 624.61 | 1340.118 | 837051.104 |  |  | Vit Floor Utility
22 | Vitrified Skirting - Utility |  | 1636.64 | 391.96 | 641497.4144 |  |  | Vit Skirt Utility
23 | Vitrified Dado - Utility |  | 0 | 0 | 0 |  |  | Vit Dado Utility
24 | External Plastering - 15mm thick |  | 7211.834 | 914.94 | 6598395.4 |  |  | Ext Plaster
25 | Vitrified Flooring - Common Lobby |  | 5093.69 | 1797.3059 | 9154919.0257 |  |  | Vit Floor Common
26 | Vitrfied Skirting - Common Lobby |  | 414.72 | 527.5163 | 218771.5392 |  |  | Vit Skirt Common
27 | Vitrfied Dado - Common Lobby |  | 8033.772 | 2108.1747 | 16936595.2192 |  |  | Vit Dado Common
28 | Internal Cement Plaster (Wall Area) |  | 5229.288 | 570.492 | 2983266.9697 |  |  | Cement Plaster Wall
29 | Internal Cement Plaster (Ceiling Area) |  | 0 | 0 | 0 |  |  | Cement Plaster Ceil
30 | False Ceiling - Common Lobby |  | 4508.24 | 0 | 0 |  |  | False Ceiling Common
31 | Internal Painting (Wall Area - Cement Paint) |  | 17564.126 | 178.6334 | 3137540.1483 |  |  | Cem Paint Wall
32 | Internal Painting (Ceiling Area - Cement Paint) |  | 3155.04 | 193.752 | 611295.3101 |  |  | Cem Paint Ceil
33 | Granite Architrave |  | 1944 | 3466.5956 | 6739061.76 |  |  | Granite Architrave
34 | Fire Stopper - Ducts |  | 116.18 | 21528 | 2501123.04 |  |  | Fire Grade Foam
35 | Kota Flooring - Staircase |  | 2730.24 | 1625.364 | 4437633.8074 |  |  | Kota Floor Stair
36 | Kota Skriting - Staircase |  | 2809.44 | 446.08 | 1253234.9952 |  |  | Kota Skirt Stair
37 | Kota Dado - Staircase |  | 0 | 0 | 0 |  |  | Kota Dado Stair
38 | MS Railing - Staircase |  | 1010.88 | 3198 | 3232794.24 |  |  | MS Railing Stair
39 | Kota Flooring - Tread - Staircase |  | 1728 | 1668.42 | 2883029.76 |  |  | Kota Tread Stair
40 | Kota Flooring - Riser - Staircase |  | 1140.48 | 1668.42 | 1902799.6416 |  |  | Kota Riser Stair
41 | Internal Plastering - Back Coat |  | 23086.989 | 588.9576 | 13597258.6023 |  |  | Backcoat Plaster
221395341.3504

## Sheet1
Flooring | Vit Floor | Vit Floor
Skirting | Vit Skirt | Vit Skirt
Dado | Gyp Wall | Gyp Wall
Wall finishes plaster | Gyp Ceiling | Gyp Ceiling
Ceiling plaster | Acr Paint Wall | Acr Paint Wall
False ceiling | Acr Paint Ceiling | Acr Paint Ceiling
Wall finishes Paint | Vit Kitchen Dado | Vit Kitchen Dado
Ceiling Paint | Granite Window Frame | Granite Window Frame
Others | Marble Window Frame | Marble Window Frame
Door Frames | Service Platform | Service Platform
Window Frames - Internal | Vitr Flooring - Toilet | Vitr Flooring - Toilet
Window Frames - External | Vitr Dado - Toilet | Vitr Dado - Toilet
Service Platform | Granite Door Frame | Granite Door Frame
Others - Counter | Granite Window Frame | Basin Counter
False celing | Basin Counter | Vit Floor Common
Architrave | Vit Floor Common | Vit Dado Common
Wall finishes | Vit Dado Common | False Ceiling Common
Staircase Steps | False Ceiling Common | Granite Architrave
- Railing | Granite Architrave | Cem Paint Wall
- Tread | Cem Paint Wall | Kota Floor Stair
- Riser | Kota Floor Stair | Kota Skirt Stair
| Kota Skirt Stair | Kota Dado Stair
| Kota Dado Stair | Cement Plaster Wall
| Cement Plaster Wall | Cement Plaster Ceil
| Cement Plaster Ceil | Cem Paint Ceil
| Cem Paint Ceil | MS Railing Stair
| MS Railing Stair | Kota Tread Stair
| Kota Tread Stair | Kota Riser Stair
Kota Riser Stair

## Rate List - Flats
Finishing Matrix
Sr.No | Finishing Matrix | As per architects details | Unit for Basic Rate | Basic Rate | Laying Rate | Overall Rate | Unit
A | Internal Finishes
# | Living, Dining & Passage
| Flooring | 2'x2' Vitrified tiles | Sq Ft | 45 | 75 | 1340.118 | Sq M
| Skirting | 2'x2' Vitrified tiles | R Ft | 45 | 70 | 391.96 | RM
| Dado | N.A. | Sq Ft |  |  |  | Sq M
| Wall finishes plaster | Gypsum Plaster | Sq Ft | 32 |  | 344.448 | Sq M
| Ceiling plaster | Gypsum Plaster | Sq Ft | 32 |  | 344.448 | Sq M
| False ceiling | N.A. | Sq Ft |  |  |  | Sq M
| Wall finishes Paint | Plastic paint | Sq Ft | 20 |  | 215.28 | Sq M
| Ceiling Paint | Plastic paint | Sq Ft | 20 |  | 215.28 | Sq M
| Door Frames | N.A. | R Ft |  |  |  | RM
| Window Frames - Internal | Granite Window Frame | R Ft | 180 | 135 | 655.9272 | RM
| Window Frames - External | Marble Window Frames with Sill | R Ft | 60 | 100 | 399.0424 | RM
| Others | N.A. | - | - |  | - | -
# | Study Room
| Flooring | 2'x2' Vitrified tiles | Sq Ft | 45 | 75 | 1340.118 | Sq M
| Skirting | 2'x2' Vitrified tiles | R Ft | 45 | 70 | 391.96 | RM
| Dado | N.A. | Sq Ft |  |  |  | Sq M
| Wall finishes plaster | Gypsum Plaster | Sq Ft | 32 |  | 344.448 | Sq M
| Ceiling plaster | Gypsum Plaster | Sq Ft | 32 |  | 344.448 | Sq M
| False ceiling | N.A. | Sq Ft |  |  |  | Sq M
| Wall finishes Paint | Plastic paint | Sq Ft | 20 |  | 215.28 | Sq M
| Ceiling Paint | Plastic paint | Sq Ft | 20 |  | 215.28 | Sq M
| Door Frames | N.A. | R Ft |  |  |  | RM
| Window Frames - Internal | Granite Window Frame | R Ft | 180 | 135 | 655.9272 | RM
| Window Frames - External | Marble Window Frames with Sill | R Ft | 60 | 100 | 399.0424 | RM
| Others | N.A. | - |  |  |  | -
# | M. Bed
| Flooring | 2'x2' Vitrified tiles | Sq Ft | 45 | 75 | 1340.118 | Sq M
| Skirting | 2'x2' Vitrified tiles | R Ft | 45 | 70 | 391.96 | RM
| Dado | N.A. | Sq Ft |  |  |  | Sq M
| Wall finishes plaster | Gypsum Plaster | Sq Ft | 32 |  | 344.448 | Sq M
| Ceiling plaster | Gypsum Plaster | Sq Ft | 32 |  | 344.448 | Sq M
| False ceiling | N.A. | Sq Ft |  |  |  | Sq M
| Wall finishes Paint | Plastic paint | Sq Ft | 20 |  | 215.28 | Sq M
| Ceiling Paint | Plastic paint | Sq Ft | 20 |  | 215.28 | Sq M
| Door Frames | N.A. | R Ft |  |  |  | RM
| Window Frames - Internal | Granite Window Frame | R Ft | 180 | 135 | 655.9272 | RM
| Window Frames - External | Marble Window Frames with Sill | R Ft | 60 | 100 | 399.0424 | RM
| Others | N.A. | - |  |  |  | -
# | C. Bed
| Flooring | 2'x2' Vitrified tiles | Sq Ft | 45 | 75 | 1340.118 | Sq M
| Skirting | 2'x2' Vitrified tiles | R Ft | 45 | 70 | 391.96 | RM
| Dado | N.A. | Sq Ft |  |  |  | Sq M
| Wall finishes plaster | Gypsum Plaster | Sq Ft | 32 |  | 344.448 | Sq M
| Ceiling plaster | Gypsum Plaster | Sq Ft | 32 |  | 344.448 | Sq M
| False ceiling | N.A. | Sq Ft |  |  |  | Sq M
| Wall finishes Paint | Plastic paint | Sq Ft | 20 |  | 215.28 | Sq M
| Ceiling Paint | Plastic paint | Sq Ft | 20 |  | 215.28 | Sq M
| Door Frames | N.A. | R Ft |  |  |  | RM
| Window Frames - Internal | Granite Window Frame | R Ft | 180 | 135 | 655.9272 | RM
| Window Frames - External | Marble Window Frames with Sill | R Ft | 60 | 100 | 399.0424 | RM
| Others | N.A. | - |  |  |  | -
# | Toilet With M. Bed
| Flooring | Ceramic tiles/vitrified anti-skid tiles | Sq Ft | 50 | 75 | 1399.32 | Sq M
| Skirting | N.A. | R Ft |  |  |  | RM
| Dado | Vitrified tiles | Sq Ft | 50 | 80 | 1480.05 | Sq M
| Wall finishes plaster | Gypsum Plaster | Sq Ft | 32 |  | 344.448 | Sq M
| Ceiling plaster | Gypsum Plaster | Sq Ft | 32 |  | 344.448 | Sq M
| False ceiling | N.A. | Sq Ft |  |  |  | Sq M
| Wall finishes Paint | Plastic paint | Sq Ft | 20 |  | 215.28 | Sq M
| Ceiling Paint | Plastic paint | Sq Ft | 20 |  | 215.28 | Sq M
| Door Frames | Granite Frames | R Ft | 180 | 135 | 655.9272 | RM
| Window Frames - Internal | Granite Window Frame | R Ft | 180 | 135 | 655.9272 | RM
| Window Frames - External | Marble Window Frames with Sill | R Ft | 60 | 100 | 399.0424 | RM
| Others - Counter | Basin Counter 1'6" - Granite Basin Counter | Sq Ft | 180 | 800 | 6329.672 | Sq M
# | C. Toilet
| Flooring | ceramic tiles/vitrified anti-skid tiles | Sq Ft | 50 | 75 | 1399.32 | Sq M
| Skirting | N.A. | R Ft |  |  |  | RM
| Dado | Vitrified tiles | Sq Ft | 50 | 80 | 1480.05 | Sq M
| Wall finishes plaster | Gypsum Plaster | Sq Ft | 32 |  | 344.448 | Sq M
| Ceiling plaster | Gypsum Plaster | Sq Ft | 32 |  | 344.448 | Sq M
| False ceiling | N.A. | Sq Ft |  |  |  | Sq M
| Wall finishes Paint | Plastic paint | Sq Ft | 20 |  | 215.28 | Sq M
| Ceiling Paint | Plastic paint | Sq Ft | 20 |  | 215.28 | Sq M
| Door Frames | Granite Frames | R Ft | 180 | 135 | 655.9272 | RM
| Window Frames - Internal | Granite Window Frame | R Ft | 180 | 135 | 655.9272 | RM
| Window Frames - External | Marble Window Frames with Sill | R Ft | 60 | 100 | 399.0424 | RM
| Others - Counter | Basin Counter 1'6" - Granite Basin Counter | Sq Ft | 180 | 800 | 6329.672 | Sq M
# | Kitchen
| Flooring | ceramic tiles/vitrified anti-skid tiles | Sq Ft | 45 | 75 | 1340.118 | Sq M
| Skirting | N.A. | R Ft |  |  |  | RM
| Dado | Vitrified tiles | Sq Ft | 45 | 80 | 1393.938 | Sq M
| Dado Below Kitchen Platform | dado under platform | Sq Ft | 23 | 80 | 1133.4492 | Sq M
| Wall finishes plaster | Gypsum Plaster | Sq Ft | 32 |  | 376.74 | Sq M
| Ceiling plaster | Gypsum Plaster | Sq Ft | 32 |  | 344.448 | Sq M
| False ceiling | N.A. | Sq Ft |  |  |  | Sq M
| Wall finishes Paint | Plastic paint | Sq Ft | 20 |  | 215.28 | Sq M
| Ceiling Paint | Plastic paint | Sq Ft | 20 |  | 215.28 | Sq M
| Door Frames | N.A. | R Ft |  |  |  | Sq M
| Window Frames - Internal | Granite Window Frame | R Ft | 180 | 135 | 655.9272 | RM
| Window Frames - External | Marble Window Frames with Sill | R Ft | 60 | 100 | 399.0424 | RM
| Kitchen Platform | Kitchen 2' Granite Main Counter | R Ft | 180 | 800 | 7312.7984 | RM
| Service Platform | Kitchen 1'6" Granite Main Counter | R Ft | 180 | 800 | 7312.7984 | RM
# | Store Room
| Flooring | 2'x2' Vitrified tiles | Sq Ft | 55 | 70 | 1404.702 | Sq M
| Skirting | 2'x2' Vitrified tiles | R Ft | 55 | 65 | 411.64 | RM
| Dado | N.A. | Sq Ft |  |  |  | Sq M
| Wall finishes plaster | Gypsum Plaster | Sq Ft | 32 |  | 344.448 | Sq M
| Ceiling plaster | Gypsum Plaster | Sq Ft | 32 |  | 344.448 | Sq M
| False ceiling | N.A. | Sq Ft |  |  |  | Sq M
| Wall finishes Paint | Plastic paint | Sq Ft | 20 |  | 215.28 | Sq M
| Ceiling Paint | Plastic paint | Sq Ft | 20 |  | 215.28 | Sq M
| Door Frames | N.A. | R Ft |  |  |  | RM
| Window Frames - Internal | Granite Window Frame | R Ft | 180 | 135 | 655.9272 | RM
| Window Frames - External | Marble Window Frames with Sill | R Ft | 60 | 100 | 399.0424 | RM
| Others | N.A. | - |  |  |  | -
# | Balcony / Utility
| Flooring | 2'x2' Vitrified tiles | Sq Ft | 45 | 75 | 1340.118 | Sq M
| Skirting | 2'x2' Vitrified tiles | R Ft | 45 | 70 | 391.96 | RM
| Dado | N.A | R Ft |  |  |  | Sq M
| Wall finishes plaster | External Plaster - 15 mm | Sq Ft | 85 |  | 914.94 | Sq M |  | 89.4649
| Ceiling plaster | Gypsum Plaster | Sq Ft | 32 |  | 344.448 | Sq M
| False ceiling | N.A. | Sq Ft |  |  |  | Sq M
| Wall finishes Paint | External Grade Paint | Sq Ft | 45 |  | 484.38 | Sq M
| Ceiling Paint | External Grade Paint | Sq Ft | 45 |  | 484.38 | Sq M
| Others | N.A. | - |  |  |  | -
# | Lift Lobby
| Flooring | Vitrified Tiles | Sq Ft | 70 | 90 | 1797.588 | Sq M
| Skirting | N.A. | R Ft |  |  | 0 | R M
| Dado | Vitrified Tiles | Sq Ft | 70 | 95 | 1851.408 | Sq M
| Wall finishes plaster | N.A. | Sq Ft | 0 |  | 0 | Sq M
| Ceiling plaster | N.A. | Sq Ft | 40 |  | 473.616 | Sq M
| False celing | Gypsum false ceiling with cove | Sq Ft | 0 |  | 0 | Sq M
| Wall finishes Paint | Plastic paint | Sq Ft | 25 |  | 296.01 | Sq M
| Ceiling Paint | Plastic paint | Sq Ft | 20 |  | 236.808 | Sq M
| Architrave | Granite | R.ft | 230 | 350 | 3043.84 | RM
# | Smoke Check Lobby
| Flooring | Vitrified Tiles | Sq Ft | 60 | 80 | 1571.544 | Sq M
| Skirting | 2'x2' Vitrified tiles | R Ft | 60 | 75 | 462.48 | R M
| Dado | N.A. | R.ft |  |  |  | Sq M
| Wall finishes plaster | Gypsum Plaster | Sq Ft | 35 |  | 414.414 | Sq M
| Ceiling plaster | N.A. | Sq Ft |  |  |  | Sq M
| False ceiling | Gypsum false ceiling with cove | Sq Ft | 0 |  | 0 | Sq M
| Wall finishes Paint | Plastic Paint | Sq Ft | 25 |  | 296.01 | Sq M
| Ceiling Paint | Plastic Paint | Sq Ft | 25 |  | 296.01 | Sq M
| Architrave | Granite | R.ft | 230 | 350 | 3043.84 | RM
# | Lift Shaft
| Flooring | N.A. | Sq Ft |  |  |  | Sq M
| Skirting | N.A. | R Ft |  |  |  | R M
| Dado | N.A. | Sq Ft |  |  |  | Sq M
| Wall finishes plaster | N.A. | Sq Ft |  |  |  | Sq M
| Ceiling plaster | N.A. | Sq Ft |  |  |  | Sq M
| False ceiling | N.A. | Sq Ft |  |  |  | Sq M
| Wall finishes Paint | Cement Paint | Sq Ft | 16 |  | 172.224 | Sq M
| Ceiling Paint | N.A. | Sq Ft |  |  |  | Sq M
| Architrave | N.A. | Sq Ft |  |  |  | Sq M
# | Ventilation Shaft
| Flooring | N.A. | Sq Ft | 0 | 0 | 0 | Sq M
| Skirting | N.A. | R Ft | 0 | 0 | 0 | RM
| Dado | N.A. | Sq Ft | 0 | 0 | 0 | Sq M
| Wall finishes plaster | External - 15mm thick | Sq Ft | 89 | 0 | 957.996 | Sq M |  | 89.1862
| Ceiling plaster | N.A. | Sq Ft | 0 | 0 | 0 | Sq M
| False ceiling | N.A. | Sq Ft | 0 | 0 | 0 | Sq M
| Wall finishes Paint | Cement Paint | Sq Ft | 30 | 0 | 322.92 | Sq M
| Ceiling Paint | N.A. | Sq Ft | 0 | 0 | 0 | Sq M
| Architrave | N.A. | Sq Ft |  |  |  | Sq M
# | Non Electrical Duct
| Flooring | IPS Flooring | Sq Ft |  | 110 | 1184.04 | Sq M
| Skirting | N.A. | R Ft |  |  | 0 | RM
| Dado | N.A. | Sq Ft |  |  | 0 | Sq M
| Wall finishes plaster | Cement Plaster | Sq Ft | 53 |  | 570.492 | Sq M |  | 53.0472
| Ceiling plaster | N.A. | Sq Ft | 53 |  | 570.492 | Sq M
| False ceiling | N.A. | Sq Ft |  |  | 0 | Sq M
| Wall finishes Paint | Cement Paint | Sq Ft | 15 |  | 161.46 | Sq M
| Ceiling Paint | Cement Paint | Sq Ft | 15 |  | 161.46 | Sq M
| Architrave | N.A. | R.Ft |  |  | 0 | RM
# | Electrical Duct
| Flooring | 2 Hrs. Fire Rated Flooring | Sq Ft | 2000 |  | 21528 | Sq M
| Skirting | N.A. | R Ft |  |  |  | RM
| Dado | N.A. | Sq Ft |  |  |  | Sq M
| Wall finishes plaster | N.A. | Sq Ft |  |  |  | Sq M
| Ceiling plaster | N.A. | Sq Ft |  |  |  | Sq M
| False ceiling | N.A. | Sq Ft |  |  |  | Sq M
| Wall finishes Paint | Cement Paint | Sq Ft | 16 |  | 172.224 | Sq M
| Ceiling Paint | N.A. | Sq Ft |  |  |  | Sq M
| Architrave | N.A. | R.Ft |  |  |  | RM
# | Fire Duct
| Flooring | N.A. | Sq Ft |  |  |  | Sq M
| Skirting | N.A. | R Ft |  |  |  | RM
| Dado | N.A. | Sq Ft |  |  |  | Sq M
| Wall finishes plaster | N.A. | Sq Ft |  |  |  | Sq M
| Ceiling plaster | N.A. | Sq Ft |  |  |  | Sq M
| False ceiling | N.A. | Sq Ft |  |  |  | Sq M
| Wall finishes Paint | Cement Paint | Sq Ft | 16 |  | 172.224 | Sq M
| Ceiling Paint | N.A. | Sq Ft |  |  |  | Sq M
| Architrave | N.A. | R.Ft |  |  |  | RM
# | Staircase Area
| Flooring | Kota Flooring | Sq Ft | 60 | 85 | 1625.364 | Sq M
| Skirting | Kota Skirting | R Ft | 60 | 70 | 446.08 | RM
| Dado | N.A. | R Ft |  |  |  | RM
| Wall finishes | Cement Plaster | Sq Ft | 53 |  | 570.492 | Sq M
| Ceiling plaster | N.A. | Sq Ft | 53 |  |  | Sq M
| False ceiling | N.A. | Sq Ft |  |  |  | Sq M
| Wall finishes Paint | Cement Paint | Sq Ft | 18 |  | 193.752 | Sq M
| Ceiling Paint | Cement Paint | Sq Ft | 18 |  | 193.752 | Sq M
| Staircase Steps | N.A. |  |  |  |  | RM
| - Railing | MS Railing | R Ft |  | 3198 | 3198 | RM
| - Tread | Kota Flooring | Sqft | 85 | 70 | 1668.42 | Sq M
| - Riser | Kota Flooring | Sqft | 85 | 70 | 1668.42 | Sq M
RM
# | Refuge Room | [7 empty] | 75
| Flooring | 2'x2' Vitrified tiles | Sq Ft | 50 | 75 | 1399.32 | Sq M |  | 71.5
| Skirting | 2'x2' Vitrified tiles | R Ft | 50 | 70 | 410 | RM |  | 143.7198
| Dado | N.A.
| Wall finishes plaster | Int. Cement Plaster | Sq Ft | 53 |  | 570.492 | Sq M
| Ceiling plaster | Int. Cement Plaster | Sq Ft | 53 |  | 570.492 | Sq M |  | 261.7986
| False ceiling | N.A. | Sq Ft |  |  | 0 | Sq M
| Wall finishes Paint | Plastic paint | Sq Ft | 22 |  | 236.808 | Sq M
| Ceiling Paint | Plastic paint | Sq Ft | 22 |  | 236.808 | Sq M
| Door Frames | N.A. | Sq Ft
| Window Frames - Internal | N.A. | Sq Ft |  |  | 0 | RM
| Window Frames - External | N.A. | Sq Ft |  |  | 0 | RM
# | Civil Works
Concrete
| Plum concrete |  | Cu M |  | 6800 | 6550 | Cu M
| M20 - PCC |  | Cu M |  | 8610 | 8360 | Cu M
| M15 - PCC |  | Cu M | 5842 | 2348 | 8040 | Cu M
| M20 |  | Cu M | 6156 | 2454 | 8360 | Cu M | 9975
| M30 |  | Cu M | 8348 | 2454 | 9347 | Cu M | 10175
| M40 |  | Cu M | 9144 | 2454 | 10050 | Cu M | 10705
| M50 |  | Cu M | 9940 | 2454 | 10754 | Cu M | 11530 | 11580 | 9126
| M60 |  | Cu M | 10417 | 2454 | 10996 | Cu M | 11970
| Reinforcement Steel |  | Ton | 54000 | 23000 | 79310 | Ton
| Conventional Shuttering |  | Sq M |  |  | 1086 | Sq M
| Mivan Shuttering |  | Sq M |  |  | 750 | Sq M
| External Plaster |  | Sq M | 75 |  | 807.3 | Sq M
| Duct Plaster |  | Sq M | 65 |  | 769.626 | Sq M
| Waterproofing - Base Coat |  | Sq M | 125 |  | 1345.5 | Sq M
| Waterproofing - Brick Filliing |  | Cu M | 8500 |  | 8500 | Cu M
| Terrace Waterproofing - OHT |  | Sq M | 125 |  | 1345.5 | Sq M
| Terrace Waterproofing |  | Sq M | 260 |  | 2798.64 | Sq M
| Basement Waterproofing |  | Sq M | 260 |  | 2798.64 | Sq M
| UGT Tank |  | Sq M | 125 |  | 1345.5 | Sq M
| Service Slab / Chajjas |  | Sq M | 125 |  | 1345.5 | Sq M
| Refuge Floor |  | Sq M | 125 |  | 1345.5 | Sq M
| HDPE Membrane for Raft |  | Sq M | 1150 |  | 1150 | Sq M
| Antiroot Waterproofing |  | Sq M | 800 |  | 800 | Sq M
| Protection Board |  | Sq M | 650 |  | 650 | Sq M
| External Painting | 4mm Thk Textured Paint | Sq M |  | 484.38 | 484.38 | Sq M
| External Duct Painting | Antifungal Paint | Sq M |  | 322.92 | 322.92 | Sq M
| Back Coat Plaster |  | Sq M | 52.11 |  | 588.9576 | Sq M |  |  |  | Main door 1000x2100
| Block Works -150mm thick |  | Sq M | 2870 |  | 2870 | Sq M
| Texture Painting External |  | Cu M | 450 |  | 450 | Cu M |  |  |  | Bed room door 900x2100
| Duct Painting |  | Cu M | 35 |  | 376.74 | Cu M
| Tremix |  | Sq Ft | 1485 |  | 1485 | Sq M |  |  |  | Toilet door 750x2100
# | Sub structure works | [9 empty] | Windows 1500x1200
Excavation Works
| Excavation in Soft Soil |  | Cu M |  | 420 | 420 | Cu M |  |  |  | Window 1200 x 1200
| Excavation in Hard Rock |  | Cu M |  | 1560 | 1560 | Cu M
| Breaking of Pile |  | Cu M |  | 3000 | 3000 | Cu M |  |  |  | Ventilator 600x900
| Fabrication work for Pilecap beam |  | Ton | 85000 | 30000 | 115000 | Cu M
Backfilling
| Within the Plot |  | Cu M |  | 480 | 480 | Cu M
| Outside the Plot |  | Cu M |  | 1119 | 1119 | Cu M
| Soling |  | Cu M |  | 2364 | 2364 | Cu M
| Anti Termite Treatment |  | Sq M |  | 94 | 94 | Sq M

## Doors
DOORS
Sr. | Room / Area | Type | Specs | Nos | L in m | H in m | Quantity | Rate | Amount | No. of Units | Total Qty | Total Amount | Filters
# | Doors
| Flat 1A | [8 empty] | 10
| Multi Purpose Room | FRD |  | 1 | 1.2 | 2.1 | 2.52 | 30000 | 30000 |  | 10 | 300000 | FRD
| Study Room | K FRD |  | 1 | 0.9 | 2.1 | 1.89 | 25000 | 25000 |  | 10 | 250000 | K FRD
| M. Bedroom | D1 |  | 1 | 0.9 | 2.1 | 1.89 | 18000 | 18000 |  | 10 | 180000 | D1
| M. Toilet | D2 |  | 1 | 0.75 | 2.1 | 1.575 | 10500 | 10500 |  | 10 | 105000 | D2
| C. Toilet | D2 |  | 1 | 0.75 | 2.1 | 1.575 | 10500 | 10500 |  | 10 | 105000 | D2
| Sub Total |  |  | 5 |  |  |  |  | 94000 |  | 50 | 940000 | 0
| Flat 1B, 2BHK | [8 empty] | 18 |  |  | 0
| Living, Dining & Passage | FRD |  | 1 | 1.2 | 2.1 | 2.52 | 30000 | 30000 |  | 18 | 540000 | FRD
| M. Bedroom | D1 |  | 1 | 0.9 | 2.1 | 1.89 | 18000 | 18000 |  | 18 | 324000 | D1
| M. Toilet | D2 |  | 1 | 0.75 | 2.1 | 1.575 | 10500 | 10500 |  | 18 | 189000 | D2
| C.Bedroom | D1 |  | 1 | 0.9 | 2.1 | 1.89 | 18000 | 18000 |  | 18 | 324000 | D1
| C. Toilet | D2 |  | 1 | 0.75 | 2.1 | 1.575 | 10500 | 10500 |  | 18 | 189000 | D2
| Kitchen | K FRD |  | 1 | 0.9 | 2.1 | 1.89 | 25000 | 25000 |  | 18 | 450000 | K FRD
| Sub Total |  |  | 6 |  |  |  |  | 112000 |  | 108 | 2016000 | 0
| Flat 2A | [8 empty] | 10 |  | 0 | 0
| Multi Purpose Room | FRD |  | 1 | 1.2 | 2.1 | 2.52 | 30000 | 30000 |  | 10 | 300000 | FRD
| Study Room | K FRD |  | 1 | 0.9 | 2.1 | 1.89 | 25000 | 25000 |  | 10 | 250000 | K FRD
| M. Bedroom | D1 |  | 1 | 0.9 | 2.1 | 1.89 | 18000 | 18000 |  | 10 | 180000 | D1
| M. Toilet | D2 |  | 1 | 0.75 | 2.1 | 1.575 | 10500 | 10500 |  | 10 | 105000 | D2
| C. Toilet | D2 |  | 1 | 0.75 | 2.1 | 1.575 | 10500 | 10500 |  | 10 | 105000 | D2
| Sub Total |  |  | 5 |  |  |  |  | 94000 |  | 50 | 940000 | 0
| Flat 2B, 2BHK | [8 empty] | 18 |  | 0 | 0
| Living, Dining & Passage | FRD |  | 1 | 1.2 | 2.1 | 2.52 | 30000 | 30000 |  | 18 | 540000 | FRD
| M. Bedroom | D1 |  | 1 | 0.9 | 2.1 | 1.89 | 18000 | 18000 |  | 18 | 324000 | D1
| M. Toilet | D2 |  | 1 | 0.75 | 2.1 | 1.575 | 10500 | 10500 |  | 18 | 189000 | D2
| C.Bedroom | D1 |  | 1 | 0.9 | 2.1 | 1.89 | 18000 | 18000 |  | 18 | 324000 | D1
| C. Toilet | D2 |  | 1 | 0.75 | 2.1 | 1.575 | 10500 | 10500 |  | 18 | 189000 | D2
| Kitchen | K FRD |  | 1 | 0.9 | 2.1 | 1.89 | 25000 | 25000 |  | 18 | 450000 | K FRD
| Sub Total |  |  | 6 |  |  |  |  | 112000 |  | 108 | 2016000 | 0
| Flat 3A, 2BHK | [8 empty] | 3 |  | 0 | 0
| Living, Dining & Passage | FRD |  | 1 | 1.2 | 2.1 | 2.52 | 30000 | 30000 |  | 3 | 90000 | FRD
| M. Bedroom | D1 |  | 1 | 0.9 | 2.1 | 1.89 | 18000 | 18000 |  | 3 | 54000 | D1
| M. Toilet | D2 |  | 1 | 0.75 | 2.1 | 1.575 | 10500 | 10500 |  | 3 | 31500 | D2
| M. Bedroom | D1 |  | 1 | 0.9 | 2.1 | 1.89 | 18000 | 18000 |  | 3 | 54000 | D1
| M. Toilet | D2 |  | 1 | 0.75 | 2.1 | 1.575 | 10500 | 10500 |  | 3 | 31500 | D2
| Kitchen | K FRD |  | 1 | 0.9 | 2.1 | 1.89 | 25000 | 25000 |  | 3 | 75000 | K FRD
| Sub Total |  |  | 6 |  |  |  |  | 112000 |  | 18 | 336000 | 0
| Flat 3B, 3BHK | [8 empty] | 27 |  | 0 | 0
| Living, Dining & Passage | FRD |  | 1 | 1.2 | 2.1 | 2.52 | 30000 | 30000 |  | 27 | 810000 | FRD
| M. Bedroom | D1 |  | 1 | 0.9 | 2.1 | 1.89 | 18000 | 18000 |  | 27 | 486000 | D1
| M. Toilet | D2 |  | 1 | 0.75 | 2.1 | 1.575 | 10500 | 10500 |  | 27 | 283500 | D2
| M. Bedroom | D1 |  | 1 | 0.9 | 2.1 | 1.89 | 18000 | 18000 |  | 27 | 486000 | D1
| M. Toilet | D2 |  | 1 | 0.75 | 2.1 | 1.575 | 10500 | 10500 |  | 27 | 283500 | D2
| C. Bedroom | D1 |  | 1 | 0.9 | 2.1 | 1.89 | 18000 | 18000 |  | 27 | 486000 | D1
| C. Toilet | D2 |  | 1 | 0.75 | 2.1 | 1.575 | 10500 | 10500 |  | 27 | 283500 | D2
| Kitchen | K FRD |  | 1 | 0.9 | 2.1 | 1.89 | 25000 | 25000 |  | 27 | 675000 | K FRD
| Sub Total |  |  | 8 |  |  |  |  | 140500 |  | 216 | 3793500 | 0
| Flat 4A, 2BHK | [8 empty] | 2 |  |  | 0
| Living, Dining & Passage | FRD |  | 1 | 1.2 | 2.1 | 2.52 | 30000 | 30000 |  | 2 | 60000 | FRD
| M. Bedroom | D1 |  | 1 | 0.9 | 2.1 | 1.89 | 18000 | 18000 |  | 2 | 36000 | D1
| M. Toilet | D2 |  | 1 | 0.75 | 2.1 | 1.575 | 10500 | 10500 |  | 2 | 21000 | D2
| M. Bedroom | D1 |  | 1 | 0.9 | 2.1 | 1.89 | 18000 | 18000 |  | 2 | 36000 | D1
| M. Toilet | D2 |  | 1 | 0.75 | 2.1 | 1.575 | 10500 | 10500 |  | 2 | 21000 | D2
| Kitchen | K FRD |  | 1 | 0.9 | 2.1 | 1.89 | 25000 | 25000 |  | 2 | 50000 | K FRD
| Sub Total |  |  | 6 |  |  |  |  | 112000 |  | 12 | 224000 | 0
| Flat 4B, 3BHK | [8 empty] | 24 |  |  | 0
| Living, Dining & Passage | FRD |  | 1 | 1.2 | 2.1 | 2.52 | 30000 | 30000 |  | 24 | 720000 | FRD
| M. Bedroom | D1 |  | 1 | 0.9 | 2.1 | 1.89 | 18000 | 18000 |  | 24 | 432000 | D1
| M. Toilet | D2 |  | 1 | 0.75 | 2.1 | 1.575 | 10500 | 10500 |  | 24 | 252000 | D2
| M. Bedroom | D1 |  | 1 | 0.9 | 2.1 | 1.89 | 18000 | 18000 |  | 24 | 432000 | D1
| M. Toilet | D2 |  | 1 | 0.75 | 2.1 | 1.575 | 10500 | 10500 |  | 24 | 252000 | D2
| C. Bedroom | D1 |  | 1 | 0.9 | 2.1 | 1.89 | 18000 | 18000 |  | 24 | 432000 | D1
| C. Toilet | D2 |  | 1 | 0.75 | 2.1 | 1.575 | 10500 | 10500 |  | 24 | 252000 | D2
| Kitchen | K FRD |  | 1 | 0.9 | 2.1 | 1.89 | 25000 | 25000 |  | 24 | 600000 | K FRD
| Sub Total |  |  | 8 |  |  |  |  | 140500 |  | 192 | 3372000 | 0
| Flat 5A | [8 empty] | 8 |  |  | 0
| Multi Purpose Room | FRD |  | 1 | 1.2 | 2.1 | 2.52 | 30000 | 30000 |  | 8 | 240000 | FRD
| Study Room | K FRD |  | 1 | 0.9 | 2.1 | 1.89 | 25000 | 25000 |  | 8 | 200000 | K FRD
| M. Bedroom | D1 |  | 1 | 0.9 | 2.1 | 1.89 | 18000 | 18000 |  | 8 | 144000 | D1
| M. Toilet | D2 |  | 1 | 0.75 | 2.1 | 1.575 | 10500 | 10500 |  | 8 | 84000 | D2
| C. Toilet | D2 |  | 1 | 0.75 | 2.1 | 1.575 | 10500 | 10500 |  | 8 | 84000 | D2
| Sub Total |  |  | 5 |  |  |  |  | 94000 |  | 40 | 752000 | 0
| Flat 5B, 2BHK | [8 empty] | 18 |  |  | 0
| Living, Dining & Passage | FRD |  | 1 | 1.2 | 2.1 | 2.52 | 30000 | 30000 |  | 18 | 540000 | FRD
| M. Bedroom | D1 |  | 1 | 0.9 | 2.1 | 1.89 | 18000 | 18000 |  | 18 | 324000 | D1
| M. Toilet | D2 |  | 1 | 0.75 | 2.1 | 1.575 | 10500 | 10500 |  | 18 | 189000 | D2
| C. Bedroom | D1 |  | 1 | 0.9 | 2.1 | 1.89 | 18000 | 18000 |  | 18 | 324000 | D1
| C. Toilet | D2 |  | 1 | 0.75 | 2.1 | 1.575 | 10500 | 10500 |  | 18 | 189000 | D2
| Kitchen | K FRD |  | 1 | 0.9 | 2.1 | 1.89 | 25000 | 25000 |  | 18 | 450000 | K FRD
| Sub Total |  |  | 6 |  |  |  |  | 112000 |  | 108 | 2016000 | 0
| Flat 6, 2BHK | [8 empty] | 28 |  |  | 0
| Living, Dining & Passage | FRD |  | 1 | 1.2 | 2.1 | 2.52 | 30000 | 30000 |  | 28 | 840000 | FRD
| M. Bedroom | D1 |  | 1 | 0.9 | 2.1 | 1.89 | 18000 | 18000 |  | 28 | 504000 | D1
| M. Toilet | D2 |  | 1 | 0.75 | 2.1 | 1.575 | 10500 | 10500 |  | 28 | 294000 | D2
| C. Bedroom | D1 |  | 1 | 0.9 | 2.1 | 1.89 | 18000 | 18000 |  | 28 | 504000 | D1
| C. Toilet | D2 |  | 1 | 0.75 | 2.1 | 1.575 | 10500 | 10500 |  | 28 | 294000 | D2
| Kitchen | K FRD |  | 1 | 0.9 | 2.1 | 1.89 | 25000 | 25000 |  | 28 | 700000 | K FRD
| Sub Total |  |  | 6 |  |  |  |  | 112000 |  | 168 | 3136000 | 0
| Flat 7, 3BHK | [8 empty] | 26 |  |  | 0
| Living, Dining & Passage | FRD |  | 1 | 1.2 | 2.1 | 2.52 | 30000 | 30000 |  | 26 | 780000 | FRD
| M. Bedroom | D1 |  | 1 | 0.9 | 2.1 | 1.89 | 18000 | 18000 |  | 26 | 468000 | D1
| M. Toilet | D2 |  | 1 | 0.75 | 2.1 | 1.575 | 10500 | 10500 |  | 26 | 273000 | D2
| M. Bedroom | D1 |  | 1 | 0.9 | 2.1 | 1.89 | 18000 | 18000 |  | 26 | 468000 | D1
| M. Toilet | D2 |  | 1 | 0.75 | 2.1 | 1.575 | 10500 | 10500 |  | 26 | 273000 | D2
| C. Bedroom | D1 |  | 1 | 0.9 | 2.1 | 1.89 | 18000 | 18000 |  | 26 | 468000 | D1
| C. Toilet | D2 |  | 1 | 0.75 | 2.1 | 1.575 | 10500 | 10500 |  | 26 | 273000 | D2
| Kitchen | K FRD |  | 1 | 0.9 | 2.1 | 1.89 | 25000 | 25000 |  | 26 | 650000 | K FRD
| Sub Total |  |  | 8 |  |  |  |  | 140500 |  | 208 | 3653000 | 0
| Flat 8, 3BHK | [8 empty] | 30 |  |  | 0
| Living, Dining & Passage | FRD |  | 1 | 1.2 | 2.1 | 2.52 | 30000 | 30000 |  | 30 | 900000 | FRD
| M. Bedroom | D1 |  | 1 | 0.9 | 2.1 | 1.89 | 18000 | 18000 |  | 30 | 540000 | D1
| M. Toilet | D2 |  | 1 | 0.75 | 2.1 | 1.575 | 10500 | 10500 |  | 30 | 315000 | D2
| M. Bedroom | D1 |  | 1 | 0.9 | 2.1 | 1.89 | 18000 | 18000 |  | 30 | 540000 | D1
| M. Toilet | D2 |  | 1 | 0.75 | 2.1 | 1.575 | 10500 | 10500 |  | 30 | 315000 | D2
| C. Bedroom | D1 |  | 1 | 0.9 | 2.1 | 1.89 | 18000 | 18000 |  | 30 | 540000 | D1
| C. Toilet | D2 |  | 1 | 0.75 | 2.1 | 1.575 | 10500 | 10500 |  | 30 | 315000 | D2
| Kitchen | K FRD |  | 1 | 0.9 | 2.1 | 1.89 | 25000 | 25000 |  | 30 | 750000 | K FRD
| Sub Total |  |  | 8 |  |  |  |  | 140500 |  | 240 | 4215000 | 0
| Flat 9, 2BHK | [8 empty] | 28 |  |  | 0
| Living, Dining & Passage | FRD |  | 1 | 1.2 | 2.1 | 2.52 | 30000 | 30000 |  | 28 | 840000 | FRD
| M. Bedroom | D1 |  | 1 | 0.9 | 2.1 | 1.89 | 18000 | 18000 |  | 28 | 504000 | D1
| M. Toilet | D2 |  | 1 | 0.75 | 2.1 | 1.575 | 10500 | 10500 |  | 28 | 294000 | D2
| C. Bedroom | D1 |  | 1 | 0.9 | 2.1 | 1.89 | 18000 | 18000 |  | 28 | 504000 | D1
| C. Toilet | D2 |  | 1 | 0.75 | 2.1 | 1.575 | 10500 | 10500 |  | 28 | 294000 | D2
| Kitchen | K FRD |  | 1 | 0.9 | 2.1 | 1.89 | 25000 | 25000 |  | 28 | 700000 | K FRD
| Sub Total |  |  | 6 |  |  |  |  | 112000 |  | 168 | 3136000 | 0
| Flat 10, 2BHK | [8 empty] | 28 |  |  | 0
| Living, Dining & Passage | FRD |  | 1 | 1.2 | 2.1 | 2.52 | 30000 | 30000 |  | 28 | 840000 | FRD
| M. Bedroom | D1 |  | 1 | 0.9 | 2.1 | 1.89 | 18000 | 18000 |  | 28 | 504000 | D1
| M. Toilet | D2 |  | 1 | 0.75 | 2.1 | 1.575 | 10500 | 10500 |  | 28 | 294000 | D2
| C. Bedroom | D1 |  | 1 | 0.9 | 2.1 | 1.89 | 18000 | 18000 |  | 28 | 504000 | D1
| C. Toilet | D2 |  | 1 | 0.75 | 2.1 | 1.575 | 10500 | 10500 |  | 28 | 294000 | D2
| Kitchen | K FRD |  | 1 | 0.9 | 2.1 | 1.89 | 25000 | 25000 |  | 28 | 700000 | K FRD
| Sub Total |  |  | 6 |  |  |  |  | 112000 |  | 168 | 3136000 | 0
| Office Doors | [8 empty] | 32
| Main Door | FRD |  | 1 | 1.2 | 2.1 | 2.52 | 30000 | 30000 |  | 32 | 960000 | FRD
| Panty Door | D1 |  | 1 | 0.9 | 2.1 | 1.89 | 18000 | 18000 |  | 32 | 576000 | D1
| Toilet | D2 |  | 1 | 0.75 | 2.1 | 1.575 | 10500 | 10500 |  | 32 | 336000 | D2
| Common Area - Typical Floors | [11 empty] | 0
| Common Lobby 1 | FRD |  | 2 | 1.2 | 2.1 | 2.52 | 30000 | 60000 | 37 | 74 | 2220000 | FRD
| Common Lobby 2 | FRD |  | 2 | 1.2 | 2.1 | 2.52 | 30000 | 60000 | 37 | 74 | 2220000 | FRD
| Smoke Check Lobby 1 | FRD |  | 1 | 1.2 | 2.1 | 2.52 | 30000 | 30000 | 37 | 37 | 1110000 | FRD
| Smoke Check Lobby 2 | FRD |  | 1 | 1.2 | 2.1 | 2.52 | 30000 | 30000 | 37 | 37 | 1110000 | FRD
| Refugee | FRD |  | 2 | 1.2 | 2.1 | 2.52 | 30000 | 60000 | 4 | 8 | 240000 | FRD
| Sub Total |  |  | 8 |  |  |  |  | 240000 |  | 230 | 6900000 | 0
| Total Doors |  |  | 58 |  |  |  |  | 2038500 |  | 2180 | 42453500
Doors
|  | Sr.No | Description | Unit | Total Qty | Rate | Amount
|  | 1 | FRD | Nos | 540 | 30000 | 16200000 |  | 508
|  | 2 | D1 | Nos | 667 | 18000 | 12006000 |  | 635
|  | 3 | D2 | Nos | 695 | 10500 | 7297500 |  | 663
|  | 4 | K FRD | Nos | 278 | 25000 | 6950000
|  | Total |  |  | 2180 |  | 42453500

## Windows
Windows | [19 empty] | Windows for Flats
Sr. | Room / Area | Type | Specs | Nos | L in m | H in m | Qty | Rate | Amount | Railing Qty | Railing Rate | Railing Amount | Amount |  |  | No. of Units | Total Qty | Total Amount | Filter
1 | Flat 1A | [12 empty] | W1 | Multipurpose Room | 10
1 | Multi Purpose Room | W1 |  | 1 | 5.3 | 2.15 | 11.395 | 5920.2 | 67460.679 |  |  |  | 67460.679 | W2 | Living Room Flat 1,2,5,6,9,10 |  | 113.95 | 674606.79 | W1
2 | Study Room | W8 |  | 1 | 0.97 | 2.15 | 2.0855 | 5920.2 | 12346.5771 |  |  |  | 12346.5771 | W3 | Living Room Flat 3,4,7,8 |  | 20.855 | 123465.771 | W8
3 | M. Bedroom | W4 |  | 1 | 3.05 | 2.15 | 6.5575 | 5920.2 | 38821.7115 |  |  |  | 38821.7115 | W4 | Bedroom |  | 65.575 | 388217.115 | W4
4 | M. Toilet | V |  | 1 | 0.6 | 0.75 | 0.45 | 5920.2 | 2664.09 |  |  |  | 2664.09 | W4A | M. Bedroom Flat 3,4,7,8 |  | 4.5 | 26640.9 | V
5 | C. Toilet | V |  | 1 | 0.6 | 0.75 | 0.45 | 5920.2 | 2664.09 |  |  |  | 2664.09 | W5 | Balcony 1,2,5,6,9,10 |  | 4.5 | 26640.9 | V
| Sub Total |  |  | 5 |  |  | 20.938 | [5 empty] | 123957.1476 | W6 | Balcony 3,4,7,8 |  |  |  | 0
2 | Flat 1B, 2BHK | [12 empty] | W7 | Utiliy | 18 |  |  | 0
1 | Living, Dining & Passage | W1 |  | 1 | 5.3 | 2.15 | 11.395 | 5920.2 | 67460.679 |  |  |  | 67460.679 | W8 | Study room |  | 205.11 | 1214292.222 | W1
2 | M. Bedroom | W4 |  | 1 | 3.05 | 2.15 | 6.5575 | 5920.2 | 38821.7115 |  |  |  | 38821.7115 | SW | Staircase |  | 118.035 | 698790.807 | W4
3 | M. Toilet | V |  | 1 | 0.6 | 0.75 | 0.45 | 5920.2 | 2664.09 |  |  |  | 2664.09 | LW | Lobby Window |  | 8.1 | 47953.62 | V
4 | C.Bedroom | W4 |  | 1 | 3.05 | 2.15 | 6.5575 | 5920.2 | 38821.7115 |  |  |  | 38821.7115 | V | Toilet |  | 118.035 | 698790.807 | W4
5 | C. Toilet | V |  | 1 | 0.6 | 0.75 | 0.45 | 5920.2 | 2664.09 |  |  |  | 2664.09 |  |  |  | 8.1 | 47953.62 | V
6 | Kitchen | W7 |  | 1 | 1 | 2.15 | 2.15 | 5920.2 | 12728.43 |  |  |  | 12728.43 |  |  |  | 38.7 | 229111.74 | W7
7 | Utility | UR |  | 1 | [5 empty] | 1 | 9500 | 9500 | 9500 |  |  |  | 18 | 171000 | UR
8 | Balcony | BR |  | 1 | [5 empty] | 3.5 | 9500 | 33250 | 33250 |  |  |  | 63 | 598500 | BR
| Sub Total |  |  | 8 |  |  | 27.56 | [5 empty] | 205910.712 | [5 empty] | 0
3 | Flat 2A | [14 empty] | 10 |  |  | 0
1 | Multi Purpose Room | W1 |  | 1 | 5.3 | 2.15 | 11.395 | 5920.2 | 67460.679 |  |  |  | 67460.679 |  |  |  | 113.95 | 674606.79 | W1
2 | Study Room | W8 |  | 1 | 0.97 | 2.15 | 2.0855 | 5920.2 | 12346.5771 |  |  |  | 12346.5771 |  |  |  | 20.855 | 123465.771 | W8
3 | M. Bedroom | W4 |  | 1 | 3.05 | 2.15 | 6.5575 | 5920.2 | 38821.7115 |  |  |  | 38821.7115 |  |  |  | 65.575 | 388217.115 | W4
4 | M. Toilet | V |  | 1 | 0.6 | 0.75 | 0.45 | 5920.2 | 2664.09 |  |  |  | 2664.09 |  |  |  | 4.5 | 26640.9 | V
5 | C. Toilet | V |  | 1 | 0.6 | 0.75 | 0.45 | 5920.2 | 2664.09 |  |  |  | 2664.09 |  |  |  | 4.5 | 26640.9 | V
| Sub Total |  |  | 5 |  |  | 20.938 | [5 empty] | 123957.1476 | [5 empty] | 0
4 | Flat 2B, 2BHK | [14 empty] | 18 |  |  | 0
1 | Living, Dining & Passage | W2 |  | 1 | 3.1 | 2.15 | 6.665 | 5920.2 | 39458.133 |  |  |  | 39458.133 |  |  |  | 119.97 | 710246.394 | W2
2 | M. Bedroom | W4 |  | 1 | 3.05 | 2.15 | 6.5575 | 5920.2 | 38821.7115 |  |  |  | 38821.7115 |  |  |  | 118.035 | 698790.807 | W4
3 | M. Toilet | V |  | 1 | 0.6 | 0.75 | 0.45 | 5920.2 | 2664.09 |  |  |  | 2664.09 |  |  |  | 8.1 | 47953.62 | V
4 | C.Bedroom | W4 |  | 1 | 3.05 | 2.15 | 6.5575 | 5920.2 | 38821.7115 |  |  |  | 38821.7115 |  |  |  | 118.035 | 698790.807 | W4
5 | C. Toilet | V |  | 1 | 0.6 | 0.75 | 0.45 | 5920.2 | 2664.09 |  |  |  | 2664.09 |  |  |  | 8.1 | 47953.62 | V
6 | Kitchen | W7 |  | 1 | 1 | 2.15 | 2.15 | 5920.2 | 12728.43 |  |  |  | 12728.43 |  |  |  | 38.7 | 229111.74 | W7
7 | Utility | UR |  | 1 | [5 empty] | 1 | 9500 | 9500 | 9500 |  |  |  | 18 | 171000 | UR
8 | Balcony | BR |  | 1 | [5 empty] | 3.5 | 9500 | 33250 | 33250 |  |  |  | 63 | 598500 | BR
| Sub Total |  |  | 8 |  |  | 22.83 | [5 empty] | 177908.166 | [5 empty] | 0
5 | Flat 3A, 2BHK | [14 empty] | 3 |  |  | 0
1 | Living, Dining & Passage | W3 |  | 1 | 2.77 | 2.15 | 5.9555 | 5920.2 | 35257.7511 |  |  |  | 35257.7511 |  |  |  | 17.8665 | 105773.2533 | W3
2 | M. Bedroom | W4 |  | 1 | 3.05 | 2.15 | 6.5575 | 5920.2 | 38821.7115 |  |  |  | 38821.7115 |  |  |  | 19.6725 | 116465.1345 | W4
3 | M. Toilet | V |  | 1 | 0.6 | 0.75 | 0.45 | 5920.2 | 2664.09 |  |  |  | 2664.09 |  |  |  | 1.35 | 7992.27 | V
4 | M. Bedroom | W3 |  | 1 | 2.77 | 2.15 | 5.9555 | 5920.2 | 35257.7511 |  |  |  | 35257.7511 |  |  |  | 17.8665 | 105773.2533 | W3
|  | W4A |  | 1 | 1.03 | 2.15 | 2.2145 | 5920.2 | 13110.2829 |  |  |  | 13110.2829 |  |  |  | 6.6435 | 39330.8487 | W4A
5 | M. Toilet | V |  | 1 | 0.6 | 0.75 | 0.45 | 5920.2 | 2664.09 |  |  |  | 2664.09 |  |  |  | 1.35 | 7992.27 | V
6 | Kitchen | W7 |  | 1 | 1 | 2.15 | 2.15 | 5920.2 | 12728.43 |  |  |  | 12728.43 |  |  |  | 6.45 | 38185.29 | W7
7 | Utility | UR |  | 1 | [5 empty] | 1 | 9500 | 9500 | 9500 |  |  |  | 3 | 28500 | UR
8 | Balcony | BR |  | 1 | [5 empty] | 3.65 | 9500 | 34675 | 34675 |  |  |  | 10.95 | 104025 | BR
| Sub Total |  |  | 9 |  |  | 23.733 | [5 empty] | 184679.1066 | [5 empty] | 0
6 | Flat 3B, 3BHK | [14 empty] | 27 |  |  | 0
1 | Living, Dining & Passage | W3 |  | 1 | 2.77 | 2.15 | 5.9555 | 5920.2 | 35257.7511 |  |  |  | 35257.7511 |  |  |  | 160.7985 | 951959.2797 | W3
2 | M. Bedroom | W4 |  | 1 | 3.05 | 2.15 | 6.5575 | 5920.2 | 38821.7115 |  |  |  | 38821.7115 |  |  |  | 177.0525 | 1048186.2105 | W4
3 | M. Toilet | V |  | 1 | 0.6 | 0.75 | 0.45 | 5920.2 | 2664.09 |  |  |  | 2664.09 |  |  |  | 12.15 | 71930.43 | V
4 | M. Bedroom | W4 |  | 1 | 3.05 | 2.15 | 6.5575 | 5920.2 | 38821.7115 |  |  |  | 38821.7115 |  |  |  | 177.0525 | 1048186.2105 | W4
|  | W4A |  | 1 | 1.03 | 2.15 | 2.2145 | 5920.2 | 13110.2829 |  |  |  | 13110.2829 |  |  |  | 59.7915 | 353977.6383 | W4A
5 | M. Toilet | V |  | 1 | 0.6 | 0.75 | 0.45 | 5920.2 | 2664.09 |  |  |  | 2664.09 |  |  |  | 12.15 | 71930.43 | V
6 | C. Bedroom | W4 |  | 1 | 3.05 | 2.15 | 6.5575 | 5920.2 | 38821.7115 |  |  |  | 38821.7115 |  |  |  | 177.0525 | 1048186.2105 | W4
7 | C. Toilet | V |  | 1 | 0.6 | 0.75 | 0.45 | 5920.2 | 2664.09 |  |  |  | 2664.09 |  |  |  | 12.15 | 71930.43 | V
8 | Kitchen | W7 |  | 1 | 1 | 2.15 | 2.15 | 5920.2 | 12728.43 |  |  |  | 12728.43 |  |  |  | 58.05 | 343667.61 | W7
9 | Balcony | BR |  | 1 | [5 empty] | 3.65 | 9500 | 34675 | 34675 |  |  |  | 98.55 | 936225 | BR
10 | Utility | UR |  | 1 | [5 empty] | 1 | 9500 | 9500 | 9500 |  |  |  | 27 | 256500 | UR
| Sub Total |  |  | 11 |  |  | 31.3425 | [5 empty] | 229728.8685 | [5 empty] | 0
7 | Flat 4A, 2BHK | [14 empty] | 2 |  |  | 0
1 | Living, Dining & Passage | W3 |  | 1 | 2.77 | 2.15 | 5.9555 | 5920.2 | 35257.7511 |  |  |  | 35257.7511 |  |  |  | 11.911 | 70515.5022 | W3
2 | M. Bedroom | W4 |  | 1 | 3.05 | 2.15 | 6.5575 | 5920.2 | 38821.7115 |  |  |  | 38821.7115 |  |  |  | 13.115 | 77643.423 | W4
3 | M. Toilet | V |  | 1 | 0.6 | 0.75 | 0.45 | 5920.2 | 2664.09 |  |  |  | 2664.09 |  |  |  | 0.9 | 5328.18 | V
4 | M. Bedroom | W4 |  | 1 | 3.05 | 2.15 | 6.5575 | 5920.2 | 38821.7115 |  |  |  | 38821.7115 |  |  |  | 13.115 | 77643.423 | W4
|  | W4A |  | 1 | 1.03 | 2.15 | 2.2145 | 5920.2 | 13110.2829 |  |  |  | 13110.2829 |  |  |  | 4.429 | 26220.5658 | W4A
5 | M. Toilet | V |  | 1 | 0.6 | 0.75 | 0.45 | 5920.2 | 2664.09 |  |  |  | 2664.09 |  |  |  | 0.9 | 5328.18 | V
6 | Kitchen | W7 |  | 1 | 1 | 2.15 | 2.15 | 5920.2 | 12728.43 |  |  |  | 12728.43 |  |  |  | 4.3 | 25456.86 | W7
7 | Utility | UR |  | 1 | [5 empty] | 1 | 9500 | 9500 | 9500 |  |  |  | 2 | 19000 | UR
8 | Balcony | BR |  | 1 | [5 empty] | 3.65 | 9500 | 34675 | 34675 |  |  |  | 7.3 | 69350 | BR
| Sub Total |  |  | 9 |  |  | 24.335 | [5 empty] | 188243.067 | [5 empty] | 0
8 | Flat 4B, 3BHK | [14 empty] | 24 |  |  | 0
1 | Living, Dining & Passage | W3 |  | 1 | 2.77 | 2.15 | 5.9555 | 5920.2 | 35257.7511 |  |  |  | 35257.7511 |  |  |  | 142.932 | 846186.0264 | W3
2 | M. Bedroom | W4 |  | 1 | 3.05 | 2.15 | 6.5575 | 5920.2 | 38821.7115 |  |  |  | 38821.7115 |  |  |  | 157.38 | 931721.076 | W4
3 | M. Toilet | V |  | 1 | 0.6 | 0.75 | 0.45 | 5920.2 | 2664.09 |  |  |  | 2664.09 |  |  |  | 10.8 | 63938.16 | V
4 | M. Bedroom | W4 |  | 1 | 3.05 | 2.15 | 6.5575 | 5920.2 | 38821.7115 |  |  |  | 38821.7115 |  |  |  | 157.38 | 931721.076 | W4
|  | W4A |  | 1 | 1.03 | 2.15 | 2.2145 | 5920.2 | 13110.2829 |  |  |  | 13110.2829 |  |  |  | 53.148 | 314646.7896 | W4A
5 | M. Toilet | V |  | 1 | 0.6 | 0.75 | 0.45 | 5920.2 | 2664.09 |  |  |  | 2664.09 |  |  |  | 10.8 | 63938.16 | V
6 | C. Bedroom | W4 |  | 1 | 3.05 | 2.15 | 6.5575 | 5920.2 | 38821.7115 |  |  |  | 38821.7115 |  |  |  | 157.38 | 931721.076 | W4
7 | C. Toilet | V |  | 1 | 0.6 | 0.75 | 0.45 | 5920.2 | 2664.09 |  |  |  | 2664.09 |  |  |  | 10.8 | 63938.16 | V
8 | Kitchen | W7 |  | 1 | 1 | 2.15 | 2.15 | 5920.2 | 12728.43 |  |  |  | 12728.43 |  |  |  | 51.6 | 305482.32 | W7
9 | Utility | UR |  | 1 | [5 empty] | 1 | 9500 | 9500 | 9500 |  |  |  | 24 | 228000 | UR
10 | Balcony | BR |  | 1 | [5 empty] | 3.65 | 9500 | 34675 | 34675 |  |  |  | 87.6 | 832200 | BR
| Sub Total |  |  | 11 |  |  | 31.3425 | [5 empty] | 229728.8685 | [5 empty] | 0
9 | Flat 5A | [14 empty] | 8 |  |  | 0
1 | Multi Purpose Room | W1 |  | 1 | 5.3 | 2.15 | 11.395 | 5920.2 | 67460.679 |  |  |  | 67460.679 |  |  |  | 91.16 | 539685.432 | W1
2 | Study Room | W8 |  | 1 | 0.97 | 2.15 | 2.0855 | 5920.2 | 12346.5771 |  |  |  | 12346.5771 |  |  |  | 16.684 | 98772.6168 | W8
3 | M. Bedroom | W4 |  | 1 | 3.05 | 2.15 | 6.5575 | 5920.2 | 38821.7115 |  |  |  | 38821.7115 |  |  |  | 52.46 | 310573.692 | W4
4 | M. Toilet | V |  | 1 | 0.6 | 0.75 | 0.45 | 5920.2 | 2664.09 |  |  |  | 2664.09 |  |  |  | 3.6 | 21312.72 | V
5 | C. Toilet | V |  | 1 | 0.6 | 0.75 | 0.45 | 5920.2 | 2664.09 |  |  |  | 2664.09 |  |  |  | 3.6 | 21312.72 | V
| Sub Total |  |  | 5 |  |  | 20.938 | [5 empty] | 123957.1476 | [5 empty] | 0
10 | Flat 5B, 2BHK | [14 empty] | 18 |  |  | 0
1 | Living, Dining & Passage | W2 |  | 1 | 3.1 | 2.15 | 6.665 | 5920.2 | 39458.133 |  |  |  | 39458.133 |  |  |  | 119.97 | 710246.394 | W2
2 | M. Bedroom | W4 |  | 1 | 3.05 | 2.15 | 6.5575 | 5920.2 | 38821.7115 |  |  |  | 38821.7115 |  |  |  | 118.035 | 698790.807 | W4
3 | M. Toilet | V |  | 1 | 0.6 | 0.75 | 0.45 | 5920.2 | 2664.09 |  |  |  | 2664.09 |  |  |  | 8.1 | 47953.62 | V
4 | C. Bedroom | W4 |  | 1 | 3.05 | 2.15 | 6.5575 | 5920.2 | 38821.7115 |  |  |  | 38821.7115 |  |  |  | 118.035 | 698790.807 | W4
5 | C. Toilet | V |  | 1 | 0.6 | 0.75 | 0.45 | 5920.2 | 2664.09 |  |  |  | 2664.09 |  |  |  | 8.1 | 47953.62 | V
6 | Kitchen | W7 |  | 1 | 1 | 2.15 | 2.15 | 5920.2 | 12728.43 |  |  |  | 12728.43 |  |  |  | 38.7 | 229111.74 | W7
7 | Utility | UR |  | 1 | [5 empty] | 1 | 9500 | 9500 | 9500 |  |  |  | 18 | 171000 | UR
8 | Balcony | BR |  | 1 | [5 empty] | 3.2 | 9500 | 30400 | 30400 |  |  |  | 57.6 | 547200 | BR
| Sub Total |  |  | 8 |  |  | 22.83 | [5 empty] | 175058.166 | [5 empty] | 0
11 | Flat 6, 2BHK | [14 empty] | 28 |  |  | 0
1 | Living, Dining & Passage | W2 |  | 1 | 3.1 | 2.15 | 6.665 | 5920.2 | 39458.133 |  |  |  | 39458.133 |  |  |  | 186.62 | 1104827.724 | W2
2 | M. Bedroom | W4 |  | 1 | 3.05 | 2.15 | 6.5575 | 5920.2 | 38821.7115 |  |  |  | 38821.7115 |  |  |  | 183.61 | 1087007.922 | W4
3 | M. Toilet | V |  | 1 | 0.6 | 0.75 | 0.45 | 5920.2 | 2664.09 |  |  |  | 2664.09 |  |  |  | 12.6 | 74594.52 | V
4 | C. Bedroom | W4 |  | 1 | 3.05 | 2.15 | 6.5575 | 5920.2 | 38821.7115 |  |  |  | 38821.7115 |  |  |  | 183.61 | 1087007.922 | W4
5 | C. Toilet | V |  | 1 | 0.6 | 0.75 | 0.45 | 5920.2 | 2664.09 |  |  |  | 2664.09 |  |  |  | 12.6 | 74594.52 | V
6 | Kitchen | W7 |  | 1 | 1 | 2.15 | 2.15 | 5920.2 | 12728.43 |  |  |  | 12728.43 |  |  |  | 60.2 | 356396.04 | W7
7 | Utility | UR |  | 1 | [5 empty] | 1 | 9500 | 9500 | 9500 |  |  |  | 28 | 266000 | UR
8 | Balcony | BR |  | 1 | [5 empty] | 3.2 | 9500 | 30400 | 30400 |  |  |  | 89.6 | 851200 | BR
| Sub Total |  |  | 8 |  |  | 22.83 | [5 empty] | 175058.166 | [5 empty] | 0
12 | Flat 7, 3BHK | [14 empty] | 26 |  |  | 0
1 | Living, Dining & Passage | W3 |  | 1 | 2.77 | 2.15 | 5.9555 | 5920.2 | 35257.7511 |  |  |  | 35257.7511 |  |  |  | 154.843 | 916701.5286 | W3
2 | M. Bedroom | W4 |  | 1 | 3.05 | 2.15 | 6.5575 | 5920.2 | 38821.7115 |  |  |  | 38821.7115 |  |  |  | 170.495 | 1009364.499 | W4
|  | W4A |  | 1 | 1.03 | 2.15 | 2.2145 | 5920.2 | 13110.2829 |  |  |  | 13110.2829 |  |  |  | 57.577 | 340867.3554 | W4A
3 | M. Toilet | V |  | 1 | 0.6 | 0.75 | 0.45 | 5920.2 | 2664.09 |  |  |  | 2664.09 |  |  |  | 11.7 | 69266.34 | V
4 | M. Bedroom | W4 |  | 1 | 3.05 | 2.15 | 6.5575 | 5920.2 | 38821.7115 |  |  |  | 38821.7115 |  |  |  | 170.495 | 1009364.499 | W4
5 | M. Toilet | V |  | 1 | 0.6 | 0.75 | 0.45 | 5920.2 | 2664.09 |  |  |  | 2664.09 |  |  |  | 11.7 | 69266.34 | V
6 | C. Bedroom | W4 |  | 1 | 3.05 | 2.15 | 6.5575 | 5920.2 | 38821.7115 |  |  |  | 38821.7115 |  |  |  | 170.495 | 1009364.499 | W4
7 | C. Toilet | V |  | 1 | 0.6 | 0.75 | 0.45 | 5920.2 | 2664.09 |  |  |  | 2664.09 |  |  |  | 11.7 | 69266.34 | V
8 | Kitchen | W7 |  | 1 | 1 | 2.15 | 2.15 | 5920.2 | 12728.43 |  |  |  | 12728.43 |  |  |  | 55.9 | 330939.18 | W7
9 | Utility | UR |  | 1 | [5 empty] | 1 | 9500 | 9500 | 9500 |  |  |  | 26 | 247000 | UR
10 | Balcony | BR |  | 1 | [5 empty] | 3.65 | 9500 | 34675 | 34675 |  |  |  | 94.9 | 901550 | BR
| Sub Total |  |  | 11 |  |  | 31.3425 | [5 empty] | 229728.8685 | [5 empty] | 0
13 | Flat 8, 3BHK | [14 empty] | 30 |  |  | 0
1 | Living, Dining & Passage | W3 |  | 1 | 2.77 | 2.15 | 5.9555 | 5920.2 | 35257.7511 |  |  |  | 35257.7511 |  |  |  | 178.665 | 1057732.533 | W3
2 | M. Bedroom | W4 |  | 1 | 3.05 | 2.15 | 6.5575 | 5920.2 | 38821.7115 |  |  |  | 38821.7115 |  |  |  | 196.725 | 1164651.345 | W4
|  | W4A |  | 1 | 1.03 | 2.15 | 2.2145 | 5920.2 | 13110.2829 |  |  |  | 13110.2829 |  |  |  | 66.435 | 393308.487 | W4A
3 | M. Toilet | V |  | 1 | 0.6 | 0.75 | 0.45 | 5920.2 | 2664.09 |  |  |  | 2664.09 |  |  |  | 13.5 | 79922.7 | V
4 | M. Bedroom | W4 |  | 1 | 3.05 | 2.15 | 6.5575 | 5920.2 | 38821.7115 |  |  |  | 38821.7115 |  |  |  | 196.725 | 1164651.345 | W4
5 | M. Toilet | V |  | 1 | 0.6 | 0.75 | 0.45 | 5920.2 | 2664.09 |  |  |  | 2664.09 |  |  |  | 13.5 | 79922.7 | V
6 | C. Bedroom | W4 |  | 1 | 3.05 | 2.15 | 6.5575 | 5920.2 | 38821.7115 |  |  |  | 38821.7115 |  |  |  | 196.725 | 1164651.345 | W4
7 | C. Toilet | V |  | 1 | 0.6 | 0.75 | 0.45 | 5920.2 | 2664.09 |  |  |  | 2664.09 |  |  |  | 13.5 | 79922.7 | V
8 | Kitchen | W7 |  | 1 | 1 | 2.15 | 2.15 | 5920.2 | 12728.43 |  |  |  | 12728.43 |  |  |  | 64.5 | 381852.9 | W7
9 | Utility | UR |  | 1 | [5 empty] | 1 | 9500 | 9500 | 9500 |  |  |  | 30 | 285000 | UR
10 | Balcony | BR |  | 1 | [5 empty] | 3.65 | 9500 | 34675 | 34675 |  |  |  | 109.5 | 1040250 | BR
| Sub Total |  |  | 11 |  |  | 31.3425 | [5 empty] | 229728.8685 | [5 empty] | 0
14 | Flat 9, 2BHK | [14 empty] | 28 |  |  | 0
1 | Living, Dining & Passage | W2 |  | 1 | 3.1 | 2.15 | 6.665 | 5920.2 | 39458.133 |  |  |  | 39458.133 |  |  |  | 186.62 | 1104827.724 | W2
2 | M. Bedroom | W4 |  | 1 | 3.05 | 2.15 | 6.5575 | 5920.2 | 38821.7115 |  |  |  | 38821.7115 |  |  |  | 183.61 | 1087007.922 | W4
3 | M. Toilet | V |  | 1 | 0.6 | 0.75 | 0.45 | 5920.2 | 2664.09 |  |  |  | 2664.09 |  |  |  | 12.6 | 74594.52 | V
4 | C. Bedroom | W4 |  | 1 | 3.05 | 2.15 | 6.5575 | 5920.2 | 38821.7115 |  |  |  | 38821.7115 |  |  |  | 183.61 | 1087007.922 | W4
5 | C. Toilet | V |  | 1 | 0.6 | 0.75 | 0.45 | 5920.2 | 2664.09 |  |  |  | 2664.09 |  |  |  | 12.6 | 74594.52 | V
6 | Kitchen | W7 |  | 1 | 1 | 2.15 | 2.15 | 5920.2 | 12728.43 |  |  |  | 12728.43 |  |  |  | 60.2 | 356396.04 | W7
7 | Utility | UR |  | 1 | [5 empty] | 1 | 9500 | 9500 | 9500 |  |  |  | 28 | 266000 | UR
8 | Balcony | BR |  | 1 | [5 empty] | 3.5 | 9500 | 33250 | 33250 |  |  |  | 98 | 931000 | BR
| Sub Total |  |  | 8 |  |  | 22.83 | [5 empty] | 177908.166 | [5 empty] | 0
15 | Flat 10, 2BHK | [14 empty] | 28 |  |  | 0
1 | Living, Dining & Passage | W2 |  | 1 | 3.1 | 2.15 | 6.665 | 5920.2 | 39458.133 |  |  |  | 39458.133 |  |  |  | 186.62 | 1104827.724 | W2
2 | M. Bedroom | W4 |  | 1 | 3.05 | 2.15 | 6.5575 | 5920.2 | 38821.7115 |  |  |  | 38821.7115 |  |  |  | 183.61 | 1087007.922 | W4
3 | M. Toilet | V |  | 1 | 0.6 | 0.75 | 0.45 | 5920.2 | 2664.09 |  |  |  | 2664.09 |  |  |  | 12.6 | 74594.52 | V
4 | C. Bedroom | W4 |  | 1 | 3.05 | 2.15 | 6.5575 | 5920.2 | 38821.7115 |  |  |  | 38821.7115 |  |  |  | 183.61 | 1087007.922 | W4
5 | C. Toilet | V |  | 1 | 0.6 | 0.75 | 0.45 | 5920.2 | 2664.09 |  |  |  | 2664.09 |  |  |  | 12.6 | 74594.52 | V
6 | Kitchen | W7 |  | 1 | 1 | 2.15 | 2.15 | 5920.2 | 12728.43 |  |  |  | 12728.43 |  |  |  | 60.2 | 356396.04 | W7
7 | Utility | UR |  | 1 | [5 empty] | 1 | 9500 | 9500 | 9500 |  |  |  | 28 | 266000 | UR
8 | Balcony | BR |  | 1 | [5 empty] | 2.13 | 9500 | 20235 | 20235 |  |  |  | 59.64 | 566580 | BR
| Sub Total |  |  | 8 |  |  | 22.83 | [5 empty] | 164893.166 | [5 empty] | 0
16 | Common Area - Typical Floors | [17 empty] | 0
1 | Lobby Window | LW |  | 4 | 1.22 | 2.15 | 10.492 | 5920.2 | 62114.7384 |  |  |  | 62114.7384 |  |  | 37 | 388.204 | 2298245.3208 | LW
2 | Staircase | SW |  | 6 | 2 | 2.15 | 25.8 | 5920.2 | 152741.16 |  |  |  | 152741.16 |  |  | 37 | 954.6 | 5651422.92 | SW
| Sub Total |  |  | 10 |  |  | 36.292 | [5 empty] | 214855.8984 | [5 empty] | 0
| TOTAL |  |  | 135 |  |  | 414.254 | [5 empty] | 2955301.5308 |  |  | 342 | 9727.9045 | 61491833.4929 | 0
WINDOWS
|  | Sr.No | Description | Unit | Total Qty | Rate | Total Amount
|  | 1 | W1 | Sq M | 524.17 | 5920.2 | 3103191.234
|  | 2 | W8 | Sq M | 58.394 | 5920.2 | 345704.1588
|  | 3 | W4 | Sq M | 4144.34 | 5920.2 | 24535321.668
|  | 4 | V | Sq M | 298.35 | 5920.2 | 1766291.67
|  | 6 | W7 | Sq M | 537.5 | 5920.2 | 3182107.5
|  | 7 | UR | Sq M | 250 | 9500 | 2375000
|  | 8 | BR | Sq M | 839.64 | 9500 | 7976580
|  | 9 | W2 | Sq M | 799.8 | 5920.2 | 4734975.96
|  | 10 | W3 | Sq M | 684.8825 | 5920.2 | 4054641.3765
|  | 11 | W4A | Sq M | 248.024 | 5920.2 | 1468351.6848
|  | 12 | LW | Sq M | 388.204 | 5920.2 | 2298245.3208
|  | 13 | SW | Sq M | 954.6 | 5920.2 | 5651422.92
|  | TOTAL |  |  | 9727.9045 |  | 61491833.4929
[5 empty] | TRUE |  | TRUE

## D&W Schedule
Door & Window Schedule
Sr. No. | Description | Length | Height | Quantity | Rate
1 | FRD | 1.2 | 2.1 | 2.52 | 30000 |  | Staircase, Living, Multipurpose, Office Door
2 | D1 | 0.9 | 2.1 | 1.89 | 18000 |  | Bedroom, Office Pantry
3 | D2 | 0.75 | 2.1 | 1.575 | 10500 |  | Toilet, Office Toilet
4 | K FRD | 0.9 | 2.1 | 1.89 | 25000 |  | Kitchen, Study
5 | W1 | 5.3 | 2.15 | 11.395 | 5920.2 |  | Multipurpose Room
6 | W2 | 3.1 | 2.15 | 6.665 | 5920.2 |  | Living Room Flat 1,2,5,6,9,10
7 | W3 | 2.77 | 2.15 | 5.9555 | 5920.2 |  | Living Room Flat 3,4,7,8
8 | W4 | 3.05 | 2.15 | 6.5575 | 5920.2 |  | Bedroom
9 | W4A | 1.03 | 2.15 | 2.2145 | 5920.2 |  | M. Bedroom Flat 3,4,7,8
10 | W5 | 2.13 | 2.15 | 4.5795 | 5920.2 |  | Balcony 1,2,5,6,9,10
11 | W6 | 2.28 | 2.15 | 4.902 | 5920.2 |  | Balcony 3,4,7,8
12 | W7 | 1 | 2.15 | 2.15 | 5920.2 |  | Utiliy
13 | W8 | 0.97 | 2.15 | 2.0855 | 5920.2 |  | Study room
14 | SW | 2 | 2.15 | 4.3 | 5920.2 |  | Staircase
15 | LW | 1.22 | 2.15 | 2.623 | 5920.2 |  | Lobby Window
16 | V | 0.6 | 0.75 | 0.45 | 5920.2 |  | Toilet
17 | BR/UR |  |  |  | 9500 |  | Balcony Railing/Utility Railing
18
19 | Curtain Wall | [5 empty] | Offices
| Office 1 | 5.75 | 2.9 | 16.675 | 6996.6
| Office 2 | 5.91 | 2.9 | 17.139 | 6996.6
| Office 3 | 5.54 | 2.9 | 16.066 | 6996.6
| Office 4 | 10.07 | 2.9 | 29.203 | 6996.6
| Office 5 | 5.92 | 2.9 | 17.168 | 6996.6
| Office 6 | 5.79 | 2.9 | 16.791 | 6996.6
| Office 7 | 5.91 | 2.9 | 17.139 | 6996.6
| Office 8 | 6 | 2.9 | 17.4 | 6996.6
|  |  | Total | 147.581
|  |  | Nos. | 32
|  |  |  | 4722.592 | 6996.6 | 33042087.1872

## Shuttering Summary
Shuttering Quantities
Sr. No. | Description | Qty
1 | Conventional Shuttering | 51310.2474 | 900 | 46179222.6665
2 | Aluminium Shuttering | 119624.0435 | 725 | 86727431.5026
| Total | 170934.2909 | 650726.7484 | Construction Area
0.26268
50889.2041
119624.0435
5.3337
192125.3517

## Excavation
Excavation, Backfilling & ATT
Sr. No. | Work/ Item Description | Concrete Grade | No.s | Length M | Width M | Depth M | Area Sq M | Volume Cu M | Rate | Amount
Excavation
| Excavation in Soil - Plinth Area (Bldg Area) |  | 1 |  |  | 7.5 | 2077.24 | 15579.3 | 450 | 7010685 | Total Depth | 7
| Excavation in Soil - Plinth Area (Podium Area) |  | 1 |  |  | 4.1 | 1340.75 | 5497.075 | 450 | 2473683.75
| Excavation - UG Tank Rock |  | 1 |  |  | 0.9 | 281.75 | 253.575 | 1560 | 395577
| Excavation - Lift Pit Rock |  | 1 |  |  | 2 | 80.16 | 160.32 | 1560 | 250099.2
| Storm water drain in Soil |  |  | 257.17 | 1.5 | 1.5 |  | 578.6325 | 450 | 260384.625
| Fire line/Electrical line in Soil |  |  | 257.17 | 0.6 | 1 |  | 154.302 | 450 | 69435.9
| Total for Excavation | [6 empty] | 22223.2045 |  | 10459865.475
| Backfilling | [6 empty] | 6666.9613
| Antitermite | [6 empty] | 2077.24
| Soiling | [5 empty] | 726.0864
14265

## Shore Pile
Bill Of Quantities - Shore Piling Works | [5 empty] | Shore Pile Details
Sr. No. | Work/ Item Description | Unit | Qty | Rate | Amount | Sr No | Dia of Pile | Depth of pile | Length | Nos of Pile
1 | Casting Additonal Shore Piling RCC Piles |  |  |  |  | 1 | 0.6 | 7.2 | 139.62 | 200
2 | Mobilization of Rigs | Nos. | 2 | 35000 | 70000
3 | Drilling of 600mm dia pile | Rmt | 1440 | 3300 | 4752000 | M30 Concrete
4 | Concrete M30 Pile | Cum | 406.944 | 9347 | 3803705.568 | Sr. No. | Dia of Pile (Mtr) | Depth of Pile | Nos. of Pile | Qty | Unit | Remark
5 | Concrete M30 Capping | Cum | 48.867 | 9347 | 456759.849 | 1 | 0.6 | 7.2 | 200 | 406.944 | Cum
6 | Concrete M15 PCC Capping | Cum | 14.6601 | 8040 | 117867.204 |  |  |  |  | 406.944 | Cum
7 | Reinforcement Steel | MT | 25.7974 | 79310 | 2045992.7242
8 | 3mm MS Liner for Shore Piling | Rmt | 400 | 3600 | 1440000
9 | Capping Beam Shuttering | Sqm | 139.62 | 1086 | 151627.32 | MS Permanent Liner
|  |  |  | TOTAL | 12837952.6652 | Sr. No. | Dia of Pile (Mtr) | Depth (Rock top level) | Nos. of Pile | Qty | Unit | Remark
[6 empty] | 1 | 0.6 | 2 | 200 | 400 | Rmt
[10 empty] | 400 | Rmt
|  | 44.3682 |  |  |  | Drilling Work
|  | 3549.456 |  |  |  | Sr. No. | Dia of Pile (Mtr) | Depth | Nos. of Pile | Qty | Unit | Remark
[6 empty] | 1 | 0.3 | 7.2 | 200 | 1440 | Rmt
|  |  |  | 90.9091 | [5 empty] | 1440 | Rmt
Pile Breaking
[6 empty] | Sr. No. | Dia of Pile (Mtr) | Depth of Pile | Nos. of Pile | Qty | Unit | Remark
[6 empty] | 1 | 0.3 | 1 | 200 | 14.13 | Cum
[10 empty] | 14.13 | Cum
Pile capping beam
Concrete
[6 empty] | Sr. No. | Length | Width | Height | Qty | Unit | Remark
[6 empty] | 1 | 139.62 | 0.7 | 0.5 | 48.867 | Cum
[6 empty] | 2 | 139.62 | 0.7 | 0.15 | 14.6601 | Cum
Shuttering
[6 empty] | Sr. No. | Length | Height | Nos | Qty | Unit | Remark
[6 empty] | 1 | 139.62 | 0.5 | 2 | 139.62 | Sqm
PILE STEEL DETAILS
[6 empty] | Sr.No | Dia of Pile (Mtr) | Depth of Pile | No. of Plies | Bar Details | Shape of bar |  | Dia of Bar | Spacing (Mtr C/C) | Nos of Bar | Length of One Bar (Mtr) | 8 | 10 | 12 | 16 | 20 | 25 | 32
[17 empty] | 0.39506 | 0.61728 | 0.88889 | 1.5802 | 2.4691 | 3.858 | 6.321
[6 empty] | 1 | 0.6 | 7.2 | 200 | Vertical Main Bar |  | 7.2 | 20 |  | 6 | 7.2 | - | - | - | - | 8640 | - | -
[7 empty] | 0.55 | 7.2 | 200 | Master Link | 0.78538 | 0.2 | 10 | 1 | 8.2 | 0.98538 | - | 1616.015 | - | - | - | - | -
[7 empty] | 0.55 | 7.2 | 200 | Spiral Ring | 0.73538 | 0.16 | 8 | 0.15 | 49 | 0.89538 | 8774.675 | - | - | - | - | - | -
[6 empty] | Total R.M Length | [10 empty] | 8774.675 | 1616.015 | 0 | 0 | 8640 | 0 | 0
[6 empty] | Total Weight in Ton | [10 empty] | 3.4665 | 0.99754 | 0 | 0 | 21.3333 | 0 | 0
[6 empty] | Gross Weight in Ton | [10 empty] | 25.7974

## Tremix
Trimix Flooring
Sr. No. | Floors | Nos. | Area | Flooring Area | Unit
1 | Basement | 1 | 2776.66 | 2776.66 | Sqm
2 | 1st to 3rd Podium | 3 | 1086.59 | 3259.77 | Sqm
3 | 4th Podium | 1 | 895.39 | 895.39 | Sqm
4 | 5th and 6th Podium | 2 | 895.39 | 1790.78 | Sqm
|  |  | Total | 8722.6 | Sqm

## Blockwork & Plaster & Painting
BLOCKWORK
Sr. No. | Blockwork | Nos. | Pline Area | Ht | Volume | Area
1 | 150 mm Thk | 28 | 29.38 | 2.4 | 1974.336 | 13162.24 | 29.38 | 1974.336 | 13162.24
Duct Plaster/Duct Paint
Sr. No. | Plaster | Nos. | Ht. | L | Area
1 | Duct Area | 1 | 101.5 | 54.17 | 5498.255
| Deduction | -22 | 1 | 0.45 | -9.9
| Deduction | -1 | 101.5 | 16.18 | -1642.27
|  |  |  | Total | 3846.085
External Paint
Sr. No. | Plaster | Nos. | Ht. | L | Area
1 | Ext. Paint (typ) | 1 | 266.5 | 96.4 | 25690.6
| Add 10% | 1 |  |  | 2569.06
| Deduction | -1 | 266.5 | 16.18 | -4311.97
2 | Podiums and Terrace Parapet Wall | 1 |  |  | 6912.91
|  |  |  | Total | 30860.6

## MEP Summary
[5 empty] | Tower Area | 413793
[5 empty] | NTA | 236936
MEP Cost Summary for Project AVS Rudraksh Tower as per DBOT |  |  |  |  | Total | 650729
| SR NO | DESCRIPTION | TOTAL AMOUNT | PER SQ FT RATE
MEP TOWER | 1 | Electrical | 51232400 | 123.8117 |  | Total Flats | 280
| 2 | Plumbing | 33103440 | 80
| 3 | CP & sanitory & Kitchen Sink | 18000000 | 43.5
| 4 | FF incl. | 28965510 | 70
| 5 | FAPA | 7448274 | 18
| 6 | CCTV | 3253645 | 5
| 7 | HVAC Ventilation + pressurization | 16551720 | 40
| 8 | Gas Supply | 2240000 | 5.4133
| 9 | Elevators | 72600000 | 175.45
| 10 | Solar | 2602916 | 4 |  |  | 338966353 |  | 520.9025
| 11 | Intercom | 3640000 | 8.7967 |  |  |  | Elec | FF | FAPA | PHE | HVAC
MEP NTA | 1 | Electrical | 25898200 | 109.3046 | 118.5295 |  | Tower | 51232400 | 28965510 | 7448274 | 51103440 | 16551720
| 2 | CP & sanitory & Kitchen Sink | 0 | 0 |  |  | infra | 25898200 | 17245520 | 4264848 | 7108080 | 9477440
| 3 | Plumbing | 7108080 | 30 |  |  | DG | 4800000
| 4 | Fire Fighting | 17245520 | 72.7856 |  |  | landsca | 3000000
| 5 | HVAC Ventilation + pressurization | 9477440 | 40 |  |  | Ext | 4000000 | 2369360 |  | 2000000
| 6 | FAPA | 4264848 | 18 |  |  | SS | 2400000
| 7 | Car stack | 10620000 | 44.8222 |  |  |  | 91330600 | 48580390 | 11713122 | 60211520 | 26029160
| 8 | Swimming Pool Equipments | 1800000 | 7.597 |  |  |  | 140.3512 | 74.6553 | 18 | 92.5293 | 40
MEP INFRA | 1 | DG Power Backup | 4800000
| 2 | Landscape Lighting | 3000000
| 3 | External Electrical | 4000000
| 4 | External Plumbing | 2000000
| 5 | External FF | 2369360
| 6 | OWC (Organic Waste Converter) | 1250000
| 7 | Rain water harvesting | 1600000
| 8 | STP (Equipments only) | 1495000
| 9 | Substation | 2400000
338966353

## Electrical
Electrical budget for AVS Rudraksh Tower | [6 empty] | Tower Area | 413793 | 424306 | 91034460
Sr.no | Tower Area |  |  |  |  | Amount | NTA | 236936
1 | Total for Internal electrification for flats & Offices |  |  |  |  | 44720000 |  |  | 84861200
2 | Total for Mains wiring & common area electrification works |  |  |  |  | 0
3 | Total for Common area works |  |  |  |  | 1889600
4 | Lightining Arrestor |  |  |  |  | 3000000
5 | Light fitting supply |  |  |  |  | 1622800
51232400
NTA
1 | Parking & Common area light |  |  |  |  | 1198800
2 | Landscape light |  |  |  |  | 3000000
3 | Light fitting supply |  |  |  |  | 824400
4 | Substation & panels |  |  |  |  | 4000000
5 | Common area & utility panels |  |  |  |  | 19875000
| Total |  |  |  |  | 28898200 |  |  |  | 84130600
1 | External Electrical works |  |  |  |  | 4000000 |  |  |  | 198.2781
| Internal Electrification | Total Flats |  |  |  | Amount/Flat
1 | 1 BHK | 36 |  |  |  | 3600000
2 | 2 BHK | 140 |  |  |  | 21000000
3 | 3 BHK | 104 |  |  |  | 18200000
| Total Flats | 280 |  |  |  | 42800000
| Internal Electrification | Total offices |  |  |  | Amount /Office
1 | Office | 32 |  |  |  | 1920000
Sr.no | Location | Lights | Floor | Qty | Supply Rate | Supply Amt. | Inst. Rate | Inst amt.
1 | Lobby | 12 | 27 | 324 | 2500 | 810000 | 2000 | 648000
2 | Shaft | 8 | 27 | 216 | 800 | 172800 | 2000 | 432000
3 | Staircase | 8 | 27 | 216 | 1600 | 345600 | 2000 | 432000
4 | Terrace | 16 | 1 | 16 | 2200 | 35200 | 2000 | 32000
5 | Lift bulkhead |  |  | 216 | 1200 | 259200 | 1600 | 345600
| Total |  |  |  |  | 1622800 |  | 1889600
NTA
1 | Lobby | 14 | 6 | 84 | 2500 | 210000 | 1800 | 151200
2 | Shaft | 6 | 6 | 36 | 800 | 28800 | 1800 | 64800
3 | Staicase | 16 | 6 | 96 | 1600 | 153600 | 1800 | 172800
4 | Parking | 90 | 6 | 540 | 800 | 432000 | 1500 | 810000
| Total |  |  |  |  | 824400 |  | 1198800
Sr.no | Panels | Quantity | Rate | Amount
1 | Lift | 2 | 600000 | 1200000
2 | Lift | 2 | 600000 | 1200000
3 | Common area | 2 | 600000 | 1200000
4 | Common area | 2 | 600000 | 1200000
5 | Common area | 2 | 400000 | 800000
6 | External | 4 | 400000 | 1600000
7 | Fire | 2 | 600000 | 1200000
8 | Utilities | 10 | 200000 | 2000000
9 | Car charging panel | 30 | 120000 | 3600000
10 | DB | 15 | 25000 | 375000
11 | Cable & trays |  |  | 5500000
| Total |  |  | 19875000
Sr.no | Bus Duct | Unit | Qty | Rate | Installation | Amount
A | Sandwich Plug-in busbar trunking with Aluminium conductors, epoxy insulation,epoxy painted sheet housing,System-415V, 3Phase, 4Wire with 100% Neutral,Degree of Protection IP54, Rating: 2500A/2000A/1600A / 1000A / 800A /630A /400A
1 | Straight Run - 2000A | Mtr | 164 | 31890 | 3000 | 5721960
2 | Terminal Flange (supplement) | Nos | 1 | 24535 | 2600 | 27135
3 | Bend (supplement) | Nos | 1 | 18110 | 2600 | 20710
4 | Reducer - 2000A ~ 1600A (supplement) | Nos | 1 | 21450 | 2000 | 23450
5 | Straight Run - 1250A | Mtr | 50 | 24400 | 1700 | 1305000
6 | Reducer - 1600A ~ 1000A (supplement) | Nos | 1 | 19880 | 1650 | 21530
7 | Straight Run - 1000A | Mtr | 30 | 21555 | 1450 | 690150
8 | Reducer - 1000A ~ 800A (supplement) | Nos | 1 | 14175 | 1100 | 15275
9 | Straight Run -800A | Mtr | 30 | 19300 | 1300 | 618000
10 | End Cover - 800A | Nos | 2 | 3500 | 350 | 7700
11 | End Cover - 630A | Nos | R.O. | 3500 | 350
12 | Plug-in Holes | Nos | R.O. | 10000 | 500
13 | Vertical Spring Hangers | Set | 68 | 1500 | 725 | 151300
14 | Expansion Joint | Nos | 2 | 97500 | 2100 | 199200
15 | Copper flexible with bimetal -2000A | Nos | 2 | 50000 | 3250 | 106500
16 | Aluminum Shorting Link - 2000A | Nos | 2 | 18500 | 1700 | 40400
17 | Channel Support | Set | 68 | 2400 | 200 | 176800
18 | GI Earthing strip 50*6 | Mtr | 400 | 355 | 80 | 174000
B | Supply, Installation, testing and commissioning of Tap Off Unit with MCCBs and Rotary Handle :-
1 | 125A FP 25KA Thermal Magnetic Release with overload, short circuit including under voltage release | Nos | 68 | 76000 | 1000 | 5236000
C | Supply, Installation, testing and commissioning of End Feed Unit With 415/500V, Motorised, Fully Drawout type (EDO), Four Pole, Air Circuit Breaker with microprocessor based overload, short circuit & earth Fault trip including under voltage release and lockable trip push button in SHEET STEEL ENCLOSURE. ACB should have Icw=Ics = 50 KA for 1 sec. Indicating lamps with 2A protection MCBs to indicate OPEN, CLOSE, TRIP for ACB. Push button to CLOSE the ACB
1 | 2000A (50KA) | Nos | 2 | 565500 | 9750 | 1150500
C1 | Mains wiring from Tap Off to Meter Panel with clamps, supports etc complete as specifications and instructions.
C1.1 | 4C x 16 2XFY | Mtr | R.O. | 1057
C1.2 | 4C x 70 A2XFY | Mtr | 340 | 664 |  | 225760
D | Supplying and making end terminal joints to the following PVC insulated armoured/unarmoured overall sheathed copper/aluminium conductor cables using nickel plated double compression brass cable glands
1 | 4C x 16 2XFY | Nos | R.O. | 515 | 130
2 | 4C x 50 A2XFY | Nos | 136 | 905 | 225 | 153680
E | Supply, Installation, testing and commissioning of SFU wit enclosure:-
1 | 100A FP Switch Fuse Unit with Enclosure (Supply Company Scope) | Nos | 68 | 25500 | 3250 | 1955000
| TOTAL AMOUNT |  |  |  |  | 18020050
| TOTAL AMOUNT NTA |  |  |  | Add 10% | 19822055
| Substation | Amount
| Transformer | 1500000
| RMU | 500000
| VCB | 400000
| Total | 2400000

## Plumbing
PLUMBING SUMMARY |  |  |  | Tower Area | 413793
| DESCRIPTION | Amount |  | NTA | 236936
A | Tower |  |  | Total Area | 650729
B | Plumbing | 33103440 | 49854.5783
C | CP & sanitory & Kitchen Sink | 18000000 | 27108.4337 |  | 78087480
D | NTA
E | CP & sanitory & Kitchen Sink | 0 | Client supply
F | Plumbing | 7108080
G | External Plumbing | 2000000
H | Rain water harvesting | 1600000
I | STP Equipments | 1495000
TOTAL |  | 63306520
| Total Toilets | 664 | 29880000 | 47880000
| Total Toilets in office | 32
| Total Kitchens | 280 | 222127.5
| Total Pantry | 32
Amount
CP & sanitory |  | 16600000
CP & sanitory for Office
Kitchen Sink & Tap |  | 1400000
Kitchen Sink & Tap for office
Total for CP & Sanitory & Kitchen sink |  | 18000000 | 18108.6519
NTA Total for CP & Sanitory

## Fire Fighting
FIRE FIGHTING SUMMARY |  | Date : 25.01.2024 | Tower Area | 413793
Sr.No. | Description | Total | NTA | 236936
|  |  | Total Area | 650729
A. | Tower Area | 28965510
B. | EQUIPMENTS AND PUMP | 4500000
C. | NTA | 12085520
D. | External Area | 2369360
E. | FIRE EXTINGUSHERS | 660000
F | FAPA Tower | 7448274
G | FAPA NTA | 4264848
H | CCTV | 3253645
| GRAND TOTAL | 63547157

## Lifts
Lift Budget for AVS Rudraksh Tower & Elevator details | [8 empty] | Elevator Matrix | [15 empty] | Height
Sr no | Elevator details | Shaft | Door opening (Center) mm | Landings (no) | Opening | Recommended Speed | Rate/landing | Amount | Floor | Lift 1 | Lift 2 | Lift 3 | Lift 4 | Lift 5 | Lift 6 | Fire 01 | Fire 02 | Fire 01 | Fire 02 | Fire 03 | Fire 04 | Fire 01 | Fire 02 |  | Meters
1 | Lift 01 | 3110w x1930d |  | 37 | 1 side | 3m/s + | 150000 | 5550000 | Terrace | [15 empty] | 6.5 | bar: Lift 1 to Fire 02; Fire 01 to Fire 02
2 | Lift 02 | 3280w x2250d |  | 37 | 1 side | 3m/s + | 150000 | 5550000 | 34 | [15 empty] | 3.1 | bar: Lift 1 to Fire 02; Fire 01 to Fire 02
3 | Lift 03 | 3360w x2130d |  | 37 | 1 side | 3m/s + | 150000 | 5550000 | 33 | [15 empty] | 3.1 | bar: Lift 1 to Fire 02; Fire 01 to Fire 02
4 | Lift 04 | 2070w x1960d |  | 37 | 1 side | 3m/s + | 150000 | 5550000 | 32 | [15 empty] | 3.1 | bar: Lift 1 to Fire 02; Fire 01 to Fire 02
5 | Lift 05 | 2070w x1960d |  | 37 | 1 side | 3m/s + | 150000 | 5550000 | 31 | [15 empty] | 3.1 | bar: Lift 1 to Fire 02; Fire 01 to Fire 02
6 | Lift 06 | 3280w x2130d |  | 37 | 1 side | 3m/s + | 150000 | 5550000 | 30 | [15 empty] | 3.1 | bar: Lift 1 to Fire 02; Fire 01 to Fire 02
7 | Fire Lift-01 | 3280w x2250d |  | 37 | 1 side | 3m/s + | 150000 | 5550000 | 29 | [15 empty] | 3.1 | bar: Lift 1 to Fire 02; Fire 01 to Fire 02
8 | Fire Lift-02 | 3110w x1930d |  | 37 | 1 side | 3m/s + | 150000 | 5550000 | Refuge 28 | [15 empty] | 3.1 | bar: Lift 1 to Fire 02; Fire 01 to Fire 02
9 | Fire Lift-01 | 2070w x1990d |  | 5 | 1 side | 3m/s + | 150000 | 750000 | 21 | [15 empty] | 3.1 | bar: Lift 1 to Fire 02; Fire 01 to Fire 02
10 | Fire Lift-02 | 2070w x1990d |  | 5 | 1 side | 3m/s + | 150000 | 750000 | 27 | [15 empty] | 3.1 | bar: Lift 1 to Fire 02; Fire 01 to Fire 02
11 | Fire Lift-03 | 2070w x1990d |  | 5 | 1 side | 3m/s + | 150000 | 750000 | 26 | [15 empty] | 3.1 | bar: Lift 1 to Fire 02; Fire 01 to Fire 02
12 | Fire Lift-04 | 2070w x1990d |  | 5 | 1 side | 3m/s + | 150000 | 750000 | 25 | [15 empty] | 3.1 | bar: Lift 1 to Fire 02; Fire 01 to Fire 02
13 | Firemans Evacuation Lift | 2000w x1980d |  | 36 | 1 side | 3m/s + | 350000 | 12600000 | 24 | [15 empty] | 3.1 | bar: Lift 1 to Fire 02; Fire 01 to Fire 02
14 | Firemans Evacuation Lift | 2000w x1980d |  | 36 | 1 side | 3m/s + | 350000 | 12600000 | 23 | [15 empty] | 3.1 | bar: Lift 1 to Fire 02; Fire 01 to Fire 02
[8 empty] | 0 | 22 | [15 empty] | 3.1 | bar: Lift 1 to Fire 02; Fire 01 to Fire 02
[8 empty] | 0 | Refuge 21 | [15 empty] | 3.1 | bar: Lift 1 to Fire 02; Fire 01 to Fire 02
[8 empty] | 0 | 20 | [15 empty] | 3.1 | bar: Lift 1 to Fire 02; Fire 01 to Fire 02
[9 empty] | 19 | [15 empty] | 3.1 | bar: Lift 1 to Fire 02; Fire 01 to Fire 02
Elevator Finishing Details | [6 empty] | Tower | 72600000 | 18 | [15 empty] | 3.1 | bar: Lift 1 to Fire 02; Fire 01 to Fire 02
Sr no | Sides | Finish |  |  |  |  | NTA | 10620000 | 17 | [15 empty] | 3.1 | bar: Lift 1 to Fire 02; Fire 01 to Fire 02
1 | Door | SS Hairline | [6 empty] | 16 | [15 empty] | 3.1 | bar: Lift 1 to Fire 02; Fire 01 to Fire 02
2 | Rear | Mirror finish |  |  |  | 116666.6667 |  |  | 15 | [15 empty] | 3.1 | bar: Lift 1 to Fire 02; Fire 01 to Fire 02
3 | Left | SS Hairline |  |  |  | 325000 |  |  | Refuge 14 | [15 empty] | 3.1 | bar: Lift 1 to Fire 02; Fire 01 to Fire 02
4 | Right | SS Hairline | [6 empty] | 13 | [15 empty] | 3.1 | bar: Lift 1 to Fire 02; Fire 01 to Fire 02
5 | Floor | Artificial Granite | [6 empty] | 12 | [15 empty] | 3.1 | bar: Lift 1 to Fire 02; Fire 01 to Fire 02
6 | Ceiling | Dash type Array (in circular) |  |  | Dash array |  |  |  | 11 | [15 empty] | 3.1 | bar: Lift 1 to Fire 02; Fire 01 to Fire 02
7 | Button Panel | Black SS with black glass display | [6 empty] | 10 | [15 empty] | 3.1 | bar: Lift 1 to Fire 02; Fire 01 to Fire 02
[9 empty] | 9 | [15 empty] | 3.1 | bar: Lift 1 to Fire 02; Fire 01 to Fire 02
[9 empty] | 8 | [15 empty] | 3.1 | bar: Lift 1 to Fire 02; Fire 01 to Fire 02
[9 empty] | Refuge 7th | [15 empty] | 3.1 | bar: Lift 1 to Fire 02; Fire 01 to Fire 02
CAR STACK | [8 empty] | Podium 6 | [15 empty] | 3.1 | bar: Lift 1 to Fire 02; Fire 01 to Fire 02
|  | Floor | Qty | per car | Amount |  |  |  | Podium 5 | [15 empty] | 3.5 | bar: Lift 1 to Fire 02; Fire 01 to Fire 02
|  | Basement | 22 | 180000 | 3960000 |  |  |  | Podium 4 | [15 empty] | 2.9 | bar: Lift 1 to Fire 02; Fire 01 to Fire 02
|  | Ground Floor | 16 | 180000 | 2880000 |  |  |  | Podium 3 | [15 empty] | 2.9 | bar: Lift 1 to Fire 02
|  | 1st Podium | 21 | 180000 | 3780000 |  |  |  | Podium 2 | [15 empty] | 2.9 | bar: Lift 1 to Fire 02
|  | Total | 38 |  | 10620000 |  |  |  | Podium 1 | [15 empty] | 4.2 | bar: Lift 1 to Fire 02
[9 empty] | Ground | [15 empty] | 4.2 | bar: Lift 1 to Fire 02
[9 empty] | Basement floor | [15 empty] | 4.4 | bar: Lift 1 to Fire 04
[9 empty] | Landings | 37 | 37 | 37 | 37 | 37 | 37 | 37 | 37 | 5 | 5 | 5 | 5 | 36 | 36 | Total (M) | 118

## Measurement Sheet
Columns - Basement Floor | [5 empty] | 4.4
Sr. No. | Column No. | Nos. | L | W | Concrete Qty (Cum) | Shuttering Qty (Sqm) |  | Surface Area of Columns
1 | C5A, C9A | 2 | 0.3 | 0.75 | 1.98 | 18.48 |  | 0.45
2 | SW51 | 1 | 0.4 | 3.19 | 5.6144 | 31.592 |  | 1.276
3 | RC2,3,4,15 | 4 | 0.4 | 1.05 | 7.392 | 51.04 |  | 1.68
4 | RC5,6,7,8,8A,9,10,11,11X,11Y | 10 | 0.4 | 1.5 | 26.4 | 167.2 |  | 6
5 | RC14 | 1 | 0.6 | 0.6 | 1.584 | 10.56 |  | 0.36
6 | RC1,12,13,16,17,18,19,20,23,24,25,26,27,28,29,30,31,32, 22,22X | 20 | 0.6 | 0.6 | 31.68 | 211.2 |  | 7.2
7 | SW29 | 1 | 0.4 | 2.4 | 4.224 | 24.64 |  | 0.96
8 | SW27 | 1 | 0.4 | 3.77 | 6.6352 | 36.696 |  | 1.508
9 | SW26 | 1 | 0.4 | 1.3 | 2.288 | 14.96 |  | 0.52
10 | SW37 | 1 | 0.4 | 3.35 | 5.896 | 33 |  | 1.34
11 | SW35 | 1 | 0.4 | 2.1 | 3.696 | 22 |  | 0.84
12 | SW34,36 | 2 | 0.4 | 2.6 | 9.152 | 52.8 |  | 2.08
13 | SW33 | 1 | 0.4 | 3.2 | 5.632 | 31.68 |  | 1.28
14 | SW32,38 | 2 | 0.4 | 2.67 | 9.3984 | 54.032 |  | 2.136
15 | SW31 | 1 | 0.4 | 1.85 | 3.256 | 19.8 |  | 0.74
16 | C25 | 1 | 0.4 | 1 | 1.76 | 12.32 |  | 0.4
17 | SW28 | 1 | 0.4 | 3.58 | 6.3008 | 35.024 |  | 1.432
18 | C21 | 1 | 0.4 | 2.3 | 4.048 | 23.76 |  | 0.92
19 | C20 | 1 | 0.4 | 2 | 3.52 | 21.12 |  | 0.8
20 | C14,15,SW32A,SW37A | 4 | 0.4 | 1.68 | 11.8272 | 73.216 |  | 2.688
21 | C11 | 1 | 0.4 | 1.34 | 2.3584 | 15.312 |  | 0.536
22 | C8,13,16 | 3 | 0.4 | 1.2 | 6.336 | 42.24 |  | 1.44
23 | SW25,26 | 2 | 0.4 | 4.85 | 17.072 | 92.4 |  | 3.88
24 | C7,12,17,18,23,24 | 6 | 0.4 | 1.8 | 19.008 | 116.16 |  | 4.32
25 | SW21X,24X | 2 | 0.23 | 0.8 | 1.6192 | 18.128 |  | 0.368
26 | LW1A,LW4A | 2 | 0.3 | 2.5 | 6.6 | 49.28 |  | 1.5
27 | SW15,18,21,22,23,24 | 6 | 0.3 | 2.5 | 19.8 | 147.84 |  | 4.5
28 | SW13,20,C4,5 | 4 | 0.3 | 2.5 | 13.2 | 98.56 |  | 3
29 | SW12 | 1 | 0.4 | 3.92 | 6.8992 | 38.016 |  | 1.568
30 | SW11 | 1 | 0.4 | 2.9 | 5.104 | 29.04 |  | 1.16
31 | SW6,7 | 2 | 0.4 | 3.84 | 13.5168 | 74.624 |  | 3.072
32 | LW2B,LW3B | 2 | 0.4 | 2.647 | 9.3174 | 53.6272 |  | 2.1176
33 | SW4,9,10 | 3 | 0.4 | 2.717 | 14.3458 | 82.2888 |  | 3.2604
34 | SW3B,9B,C9,C10 | 4 | 0.4 | 1.7 | 11.968 | 73.92 |  | 2.72
35 | SW3A | 1 | 0.4 | 0.759 | 1.3358 | 10.1992 |  | 0.3036
36 | SW16,17 | 2 | 0.3 | 2.73 | 7.2072 | 53.328 |  | 1.638
37 | LW1B,SW30A,SW39,SW40 | 4 | 0.4 | 2.2 | 15.488 | 91.52 |  | 3.52
38 | SW2,SW30,SW41 | 3 | 0.4 | 2.5 | 13.2 | 76.56 |  | 3
39 | SW1 | 1 | 0.4 | 3.92 | 6.8992 | 38.016 |  | 1.568
40 | LW1A,LW2A,LW3A,LW4A | 4 | 0.3 | 2.2 | 11.616 | 88 |  | 2.64
41 | LW9,LW10 | 2 | 0.23 | 3.1 | 6.2744 | 58.608 |  | 1.426
42 | LW5,6,7,8 | 4 | 0.23 | 2.38 | 9.6342 | 91.872 |  | 2.1896
43 | LW1,2,3,4 | 4 | 0.23 | 3.43 | 13.8846 | 128.832 |  | 3.1556
Total |  |  |  |  | 384.9683 | 2513.4912 | 3218.094 | 87.4928 |  | 6.5291
Columns - Ground Floor | [5 empty] | 4.2
Sr. No. | Column No. | Nos. | L | W | Concrete Qty (Cum) | Shuttering Qty (Sqm)
1 | C5A, C9A | 2 | 0.3 | 0.75 | 1.89 | 17.64 |  |  |  | Conventional | 51310.2474
2 | SW51 | 1 | 0.4 | 3.19 | 5.3592 | 30.156 |  |  |  | Aluminium | 119624.0435
3 | RC2,3,4,15 | 4 | 0.4 | 1.05 | 7.056 | 48.72 |  |  |  |  | 170934.2909
4 | RC5,6,7,8,8A,9,10,11,11X,11Y | 10 | 0.4 | 1.5 | 25.2 | 159.6
5 | RC14 | 1 | 0.6 | 0.6 | 1.512 | 10.08
6 | RC1,12,13,16,17,18,19,20,23,24,25,26,27,28,29,30,31,32, 22,22X | 20 | 0.6 | 0.6 | 30.24 | 201.6
7 | SW29 | 1 | 0.4 | 2.4 | 4.032 | 23.52
8 | SW27 | 1 | 0.4 | 3.77 | 6.3336 | 35.028
9 | SW26 | 1 | 0.4 | 1.3 | 2.184 | 14.28
10 | SW37 | 1 | 0.4 | 3.35 | 5.628 | 31.5
11 | SW35 | 1 | 0.4 | 2.1 | 3.528 | 21
12 | SW34,36 | 2 | 0.4 | 2.6 | 8.736 | 50.4
13 | SW33 | 1 | 0.4 | 3.2 | 5.376 | 30.24
14 | SW32,38 | 2 | 0.4 | 2.67 | 8.9712 | 51.576
15 | SW31 | 1 | 0.4 | 1.85 | 3.108 | 18.9
16 | C25 | 1 | 0.4 | 1 | 1.68 | 11.76
17 | SW28 | 1 | 0.4 | 3.58 | 6.0144 | 33.432
18 | C21 | 1 | 0.4 | 2.3 | 3.864 | 22.68
19 | C20 | 1 | 0.4 | 2 | 3.36 | 20.16
20 | C14,15,SW32A,SW37A | 4 | 0.4 | 1.68 | 11.2896 | 69.888
21 | C11 | 1 | 0.4 | 1.34 | 2.2512 | 14.616
22 | C8,13,16 | 3 | 0.4 | 1.2 | 6.048 | 40.32
23 | SW25,26 | 2 | 0.4 | 4.85 | 16.296 | 88.2
24 | C7,12,17,18,23,24 | 6 | 0.4 | 1.8 | 18.144 | 110.88
25 | SW21X,24X | 2 | 0.23 | 0.8 | 1.5456 | 17.304
26 | LW1A,LW4A | 2 | 0.3 | 2.5 | 6.3 | 47.04
27 | SW15,18,21,22,23,24 | 6 | 0.3 | 2.5 | 18.9 | 141.12
28 | SW13,20,C4,5 | 4 | 0.3 | 2.5 | 12.6 | 94.08
29 | SW12 | 1 | 0.4 | 3.92 | 6.5856 | 36.288
30 | SW11 | 1 | 0.4 | 2.9 | 4.872 | 27.72
31 | SW6,7 | 2 | 0.4 | 3.84 | 12.9024 | 71.232
32 | LW2B,LW3B | 2 | 0.4 | 2.647 | 8.8939 | 51.1896
33 | SW4,9,10 | 3 | 0.4 | 2.717 | 13.6937 | 78.5484
34 | SW3B,9B,C9,C10 | 4 | 0.4 | 1.7 | 11.424 | 70.56
35 | SW3A | 1 | 0.4 | 0.759 | 1.2751 | 9.7356
36 | SW16,17 | 2 | 0.3 | 2.73 | 6.8796 | 50.904
37 | LW1B,SW30A,SW39,SW40 | 4 | 0.4 | 2.2 | 14.784 | 87.36
38 | SW2,SW30,SW41 | 3 | 0.4 | 2.5 | 12.6 | 73.08
39 | SW1 | 1 | 0.4 | 3.92 | 6.5856 | 36.288
40 | LW1A,LW2A,LW3A,LW4A | 4 | 0.3 | 2.2 | 11.088 | 84
41 | LW9,LW10 | 2 | 0.23 | 3.1 | 5.9892 | 55.944
42 | LW5,6,7,8 | 4 | 0.23 | 2.38 | 9.1963 | 87.696
43 | LW1,2,3,4 | 4 | 0.23 | 3.43 | 13.2535 | 122.976
Total |  |  |  |  | 367.4698 | 2399.2416
Columns - 1st Podium | [5 empty] | 4.2
Sr. No. | Column No. | Nos. | L | W | Concrete Qty (Cum) | Shuttering Qty (Sqm)
1 | SW51 | 1 | 0.4 | 3.19 | 5.3592 | 30.156
2 | RC2,3,4,15 | 4 | 0.4 | 1.05 | 7.056 | 48.72
3 | RC5,6,7,8,8A,9,10,11,11X,11Y | 10 | 0.4 | 1.5 | 25.2 | 159.6
4 | RC14 | 1 | 0.6 | 0.6 | 1.512 | 10.08
5 | RC1,12,13,16,17,18,19,20,23,24,25,26,27,28,29,30,31,32, 22,22X | 20 | 0.6 | 0.6 | 30.24 | 201.6
6 | SW29 | 1 | 0.4 | 2.4 | 4.032 | 23.52
7 | SW27 | 1 | 0.4 | 3.77 | 6.3336 | 35.028
8 | SW26 | 1 | 0.4 | 1.3 | 2.184 | 14.28
9 | SW37 | 1 | 0.4 | 3.35 | 5.628 | 31.5
10 | SW35 | 1 | 0.4 | 2.1 | 3.528 | 21
11 | SW34,36 | 2 | 0.4 | 2.6 | 8.736 | 50.4
12 | SW33 | 1 | 0.4 | 3.2 | 5.376 | 30.24
13 | SW32,38 | 2 | 0.4 | 2.67 | 8.9712 | 51.576
14 | SW31 | 1 | 0.4 | 1.85 | 3.108 | 18.9
15 | C25 | 1 | 0.4 | 1 | 1.68 | 11.76
16 | SW28 | 1 | 0.4 | 3.58 | 6.0144 | 33.432
17 | C21 | 1 | 0.4 | 2.3 | 3.864 | 22.68
18 | C20 | 1 | 0.4 | 2 | 3.36 | 20.16
19 | C14,15,SW32A,SW37A | 4 | 0.4 | 1.68 | 11.2896 | 69.888
20 | C11 | 1 | 0.4 | 1.34 | 2.2512 | 14.616
21 | C8,13,16 | 3 | 0.4 | 1.2 | 6.048 | 40.32
22 | SW25,26 | 2 | 0.4 | 4.85 | 16.296 | 88.2
23 | C7,12,17,18,23,24 | 6 | 0.4 | 1.8 | 18.144 | 110.88
24 | SW21X,24X | 2 | 0.23 | 0.8 | 1.5456 | 17.304
25 | LW1A,LW4A | 2 | 0.3 | 2.5 | 6.3 | 47.04
26 | SW15,18,21,22,23,24 | 6 | 0.3 | 2.5 | 18.9 | 141.12
27 | SW13,20,C4,5 | 4 | 0.3 | 2.5 | 12.6 | 94.08
28 | SW12 | 1 | 0.4 | 3.92 | 6.5856 | 36.288
29 | SW11 | 1 | 0.4 | 2.9 | 4.872 | 27.72
30 | SW6,7 | 2 | 0.4 | 3.84 | 12.9024 | 71.232
31 | LW2B,LW3B | 2 | 0.4 | 2.647 | 8.8939 | 51.1896
32 | SW4,9,10 | 3 | 0.4 | 2.717 | 13.6937 | 78.5484
33 | SW3B,9B,C9,C10 | 4 | 0.4 | 1.7 | 11.424 | 70.56
34 | SW3A | 1 | 0.4 | 0.759 | 1.2751 | 9.7356
35 | SW16,17 | 2 | 0.3 | 2.73 | 6.8796 | 50.904
36 | LW1B,SW30A,SW39,SW40 | 4 | 0.4 | 2.2 | 14.784 | 87.36
37 | SW2,SW30,SW41 | 3 | 0.4 | 2.5 | 12.6 | 73.08
38 | SW1 | 1 | 0.4 | 3.92 | 6.5856 | 36.288
39 | LW1A,LW2A,LW3A,LW4A | 4 | 0.3 | 2.2 | 11.088 | 84
40 | LW9,LW10 | 2 | 0.23 | 3.1 | 5.9892 | 55.944
41 | LW5,6,7,8 | 4 | 0.23 | 2.38 | 9.1963 | 87.696
42 | LW1,2,3,4 | 4 | 0.23 | 3.43 | 13.2535 | 122.976
Total |  |  |  |  | 296.2126 | 1931.4456
Columns - 2nd, 3rd and 4th Podium | [5 empty] | 2.9
Sr. No. | Column No. | Nos. | L | W | Concrete Qty (Cum) | Shuttering Qty (Sqm)
1 | SW51 | 1 | 0.4 | 3.19 | 3.7004 | 20.822
2 | RC2,3,4,15 | 4 | 0.4 | 1.05 | 4.872 | 33.64
3 | RC5,6,7,8,8A,9,10,11,11X,11Y | 10 | 0.4 | 1.5 | 17.4 | 110.2
4 | RC14 | 1 | 0.6 | 0.6 | 1.044 | 6.96
5 | RC1,12,13,16,17,18,19,20,23,24,25,26,27,28,29,30,31,32, 22,22X | 20 | 0.6 | 0.6 | 20.88 | 139.2
6 | SW29 | 1 | 0.4 | 2.4 | 2.784 | 16.24
7 | SW27 | 1 | 0.4 | 3.77 | 4.3732 | 24.186
8 | SW26 | 1 | 0.4 | 1.3 | 1.508 | 9.86
9 | SW37 | 1 | 0.4 | 3.35 | 3.886 | 21.75
10 | SW35 | 1 | 0.4 | 2.1 | 2.436 | 14.5
11 | SW34,36 | 2 | 0.4 | 2.6 | 6.032 | 34.8
12 | SW33 | 1 | 0.4 | 3.2 | 3.712 | 20.88
13 | SW32,38 | 2 | 0.4 | 2.67 | 6.1944 | 35.612
14 | SW31 | 1 | 0.4 | 1.85 | 2.146 | 13.05
15 | C25 | 1 | 0.4 | 1 | 1.16 | 8.12
16 | SW28 | 1 | 0.4 | 3.58 | 4.1528 | 23.084
17 | C21 | 1 | 0.4 | 2.3 | 2.668 | 15.66
18 | C20 | 1 | 0.4 | 2 | 2.32 | 13.92
19 | C14,15,SW32A,SW37A | 4 | 0.4 | 1.68 | 7.7952 | 48.256
20 | C11 | 1 | 0.4 | 1.34 | 1.5544 | 10.092
21 | C8,13,16 | 3 | 0.4 | 1.2 | 4.176 | 27.84
22 | SW25,26 | 2 | 0.4 | 4.85 | 11.252 | 60.9
23 | C7,12,17,18,23,24 | 6 | 0.4 | 1.8 | 12.528 | 76.56
24 | SW21X,24X | 2 | 0.23 | 0.8 | 1.0672 | 11.948
25 | LW1A,LW4A | 2 | 0.3 | 2.5 | 4.35 | 32.48
26 | SW15,18,21,22,23,24 | 6 | 0.3 | 2.5 | 13.05 | 97.44
27 | SW13,20,C4,5 | 4 | 0.3 | 2.5 | 8.7 | 64.96
28 | SW12 | 1 | 0.4 | 3.92 | 4.5472 | 25.056
29 | SW11 | 1 | 0.4 | 2.9 | 3.364 | 19.14
30 | SW6,7 | 2 | 0.4 | 3.84 | 8.9088 | 49.184
31 | LW2B,LW3B | 2 | 0.4 | 2.647 | 6.141 | 35.3452
32 | SW4,9,10 | 3 | 0.4 | 2.717 | 9.4552 | 54.2358
33 | SW3B,9B,C9,C10 | 4 | 0.4 | 1.7 | 7.888 | 48.72
34 | SW3A | 1 | 0.4 | 0.759 | 0.88044 | 6.7222
35 | SW16,17 | 2 | 0.3 | 2.73 | 4.7502 | 35.148
36 | LW1B,SW30A,SW39,SW40 | 4 | 0.4 | 2.2 | 10.208 | 60.32
37 | SW2,SW30,SW41 | 3 | 0.4 | 2.5 | 8.7 | 50.46
38 | SW1 | 1 | 0.4 | 3.92 | 4.5472 | 25.056
39 | LW1A,LW2A,LW3A,LW4A | 4 | 0.3 | 2.2 | 7.656 | 58
40 | LW9,LW10 | 2 | 0.23 | 3.1 | 4.1354 | 38.628
41 | LW5,6,7,8 | 4 | 0.23 | 2.38 | 6.3498 | 60.552
42 | LW1,2,3,4 | 4 | 0.23 | 3.43 | 9.1512 | 84.912
Total |  |  |  |  | 204.5277 | 1333.6172
Total |  |  |  |  | 613.5832 | 4000.8516 | 3
Columns - 5th Podium | [5 empty] | 3.5
Sr. No. | Column No. | Nos. | L | W | Concrete Qty (Cum) | Shuttering Qty (Sqm)
1 | SW51 | 1 | 0.4 | 3.19 | 4.466 | 25.13
2 | RC2,3,4,15 | 4 | 0.4 | 1.05 | 5.88 | 40.6
3 | RC5,6,7,8,8A,9,10,11,11X,11Y | 10 | 0.4 | 1.5 | 21 | 133
4 | RC14 | 1 | 0.6 | 0.6 | 1.26 | 8.4
5 | RC1,12,13,16,17,18,19,20,23,24,25,26,27,28,29,30,31,32, 22,22X | 20 | 0.6 | 0.6 | 25.2 | 168
6 | SW29 | 1 | 0.4 | 2.4 | 3.36 | 19.6
7 | SW27 | 1 | 0.4 | 3.77 | 5.278 | 29.19
8 | SW26 | 1 | 0.4 | 1.3 | 1.82 | 11.9
9 | SW37 | 1 | 0.4 | 3.35 | 4.69 | 26.25
10 | SW35 | 1 | 0.4 | 2.1 | 2.94 | 17.5
11 | SW34,36 | 2 | 0.4 | 2.6 | 7.28 | 42
12 | SW33 | 1 | 0.4 | 3.2 | 4.48 | 25.2
13 | SW32,38 | 2 | 0.4 | 2.67 | 7.476 | 42.98
14 | SW31 | 1 | 0.4 | 1.85 | 2.59 | 15.75
15 | C25 | 1 | 0.4 | 1 | 1.4 | 9.8
16 | SW28 | 1 | 0.4 | 3.58 | 5.012 | 27.86
17 | C21 | 1 | 0.4 | 2.3 | 3.22 | 18.9
18 | C20 | 1 | 0.4 | 2 | 2.8 | 16.8
19 | C14,15,SW32A,SW37A | 4 | 0.4 | 1.68 | 9.408 | 58.24
20 | C11 | 1 | 0.4 | 1.34 | 1.876 | 12.18
21 | C8,13,16 | 3 | 0.4 | 1.2 | 5.04 | 33.6
22 | SW25,26 | 2 | 0.4 | 4.85 | 13.58 | 73.5
23 | C7,12,17,18,23,24 | 6 | 0.4 | 1.8 | 15.12 | 92.4
24 | SW21X,24X | 2 | 0.23 | 0.8 | 1.288 | 14.42
25 | LW1A,LW4A | 2 | 0.3 | 2.5 | 5.25 | 39.2
26 | SW15,18,21,22,23,24 | 6 | 0.3 | 2.5 | 15.75 | 117.6
27 | SW13,20,C4,5 | 4 | 0.3 | 2.5 | 10.5 | 78.4
28 | SW12 | 1 | 0.4 | 3.92 | 5.488 | 30.24
29 | SW11 | 1 | 0.4 | 2.9 | 4.06 | 23.1
30 | SW6,7 | 2 | 0.4 | 3.84 | 10.752 | 59.36
31 | LW2B,LW3B | 2 | 0.4 | 2.647 | 7.4116 | 42.658
32 | SW4,9,10 | 3 | 0.4 | 2.717 | 11.4114 | 65.457
33 | SW3B,9B,C9,C10 | 4 | 0.4 | 1.7 | 9.52 | 58.8
34 | SW3A | 1 | 0.4 | 0.759 | 1.0626 | 8.113
35 | SW16,17 | 2 | 0.3 | 2.73 | 5.733 | 42.42
36 | LW1B,SW30A,SW39,SW40 | 4 | 0.4 | 2.2 | 12.32 | 72.8
37 | SW2,SW30,SW41 | 3 | 0.4 | 2.5 | 10.5 | 60.9
38 | SW1 | 1 | 0.4 | 3.92 | 5.488 | 30.24
39 | LW1A,LW2A,LW3A,LW4A | 4 | 0.3 | 2.2 | 9.24 | 70
40 | LW9,LW10 | 2 | 0.23 | 3.1 | 4.991 | 46.62
41 | LW5,6,7,8 | 4 | 0.23 | 2.38 | 7.6636 | 73.08
42 | LW1,2,3,4 | 4 | 0.23 | 3.43 | 11.0446 | 102.48
Total |  |  |  |  | 304.6498 | 1984.668
Columns - 6th to 34th Floor | [5 empty] | 3.1
Sr. No. | Column No. | Nos. | L | W | Concrete Qty (Cum) | Shuttering Qty (Sqm)
1 | SW29 | 1 | 0.4 | 2.4 | 2.976 | 17.36
2 | SW27 | 1 | 0.4 | 3.77 | 4.6748 | 25.854
3 | SW26 | 1 | 0.4 | 1.3 | 1.612 | 10.54
4 | SW37 | 1 | 0.4 | 3.35 | 4.154 | 23.25
5 | SW35 | 1 | 0.4 | 2.1 | 2.604 | 15.5
6 | SW34,36 | 2 | 0.4 | 2.6 | 6.448 | 37.2
7 | SW33 | 1 | 0.4 | 3.2 | 3.968 | 22.32
8 | SW32,38 | 2 | 0.4 | 2.67 | 6.6216 | 38.068
9 | SW31 | 1 | 0.4 | 1.85 | 2.294 | 13.95
10 | C25 | 1 | 0.4 | 1 | 1.24 | 8.68
11 | SW28 | 1 | 0.4 | 3.58 | 4.4392 | 24.676
12 | C21 | 1 | 0.4 | 2.3 | 2.852 | 16.74
13 | C20 | 1 | 0.4 | 2 | 2.48 | 14.88
14 | C14,15,SW32A,SW37A | 4 | 0.4 | 1.68 | 8.3328 | 51.584
15 | C11 | 1 | 0.4 | 1.34 | 1.6616 | 10.788
16 | C8,13,16 | 3 | 0.4 | 1.2 | 4.464 | 29.76
17 | SW25,26 | 2 | 0.4 | 4.85 | 12.028 | 65.1
18 | C7,12,17,18,23,24 | 6 | 0.4 | 1.8 | 13.392 | 81.84
19 | SW21X,24X | 2 | 0.23 | 0.8 | 1.1408 | 12.772
20 | LW1A,LW4A | 2 | 0.3 | 2.5 | 4.65 | 34.72
21 | SW15,18,21,22,23,24 | 6 | 0.3 | 2.5 | 13.95 | 104.16
22 | SW13,20,C4,5 | 4 | 0.3 | 2.5 | 9.3 | 69.44
23 | SW12 | 1 | 0.4 | 3.92 | 4.8608 | 26.784
24 | SW11 | 1 | 0.4 | 2.9 | 3.596 | 20.46
25 | SW6,7 | 2 | 0.4 | 3.84 | 9.5232 | 52.576
26 | LW2B,LW3B | 2 | 0.4 | 2.647 | 6.5646 | 37.7828
27 | SW4,9,10 | 3 | 0.4 | 2.717 | 10.1072 | 57.9762
28 | SW3B,9B,C9,C10 | 4 | 0.4 | 1.7 | 8.432 | 52.08
29 | SW3A | 1 | 0.4 | 0.759 | 0.94116 | 7.1858
30 | SW16,17 | 2 | 0.3 | 2.73 | 5.0778 | 37.572
31 | LW1B,SW30A,SW39,SW40 | 4 | 0.4 | 2.2 | 10.912 | 64.48
32 | SW2,SW30,SW41 | 3 | 0.4 | 2.5 | 9.3 | 53.94
33 | SW1 | 1 | 0.4 | 3.92 | 4.8608 | 26.784
34 | LW9,LW10 | 2 | 0.23 | 3.1 | 4.4206 | 41.292
35 | LW5,6,7,8 | 4 | 0.23 | 2.38 | 6.7878 | 64.728
36 | LW1,2,3,4 | 4 | 0.23 | 3.43 | 9.7824 | 90.768
37 | NS Walls | 1 | 118.52 | 0.15 | 42.6672 | 568.896 | 16497.984
Total |  |  |  |  | 253.1163 | 1932.4868
Total |  |  |  |  | 7340.3721 | 56042.1172 | 29
Footings / RW / Tanks
Sr. No. | Description | Nos. | Area | Depth | Concrete Qty (Cum) | Shuttering Qty (Sqm)
1 | PCC | 1 | 3418.07 | 0.2 | 683.614
2 | Bldg Raft | 1 | 2077.24 | 2 | 4154.48 | 462.62 |  | 231.31 | Perimeter |  | 2077.24
| Podium Raft | 1 | 1340.75 | 1.5 | 2011.125 | 389.5 |  | 194.75 | Perimeter |  | 1340.75
3 | Lift Pit Shuttering | 1 |  |  |  | 252.68 |  | 126.34 | Perimeter
4 | Retaining Wall | 1 |  | 4.4 | 336.4548 | 2243.032 |  | 254.89 | Perimeter
5 | Water Tank Pardi | 1 |  | 4.4 | 80.6586 | 537.724 |  | 61.105 | Perimeter
6 | STP Pardi | 1 |  | 4.4 | 31.4292 | 209.528 |  | 23.81 | Perimeter
7 | Pardi Below Ramp | 1 |  | 2.2 | 34.1715 | 227.81 |  | 51.775 | Perimeter |  |  |  | 415.448
8 | Basement Grade Slab | 1 | 3156.8972 | 0.2 | 631.3794 | [7 empty] | 4154
Total |  |  |  |  | 7279.6985 | 4322.894 | [6 empty] | 271
50
Ground Floor Slab
Sr. No. | Description | Nos. | Area | Thickness | Concrete Qty (Cum) | Shuttering Qty (Sqm)
1 | Flat Slab | 1 | 948.77 | 0.25 | 237.1925 | 948.77
2 | Drop Panels | 1 | 99.92 | 0.15 | 14.988 | 27.0807 |  | 180.538 | Perimeter |  |  |  | 114.4
3 | S7 | 1 | 396.01 | 0.15 | 59.4015 | 396.01
4 | S8 | 1 | 81.03 | 0.15 | 12.1545 | 81.03
5 | S2 | 1 | 313.4 | 0.175 | 54.845 | 313.4
6 | ST,ST1 | 1 | 150.96 | 0.15 | 22.644 | 150.96
7 | S1,3,4,5,6 | 1 | 855.989 | 0.125 | 106.9986 | 855.989
Total |  |  |  |  | 508.2241 | 2773.2397 |  | 5.4567
Ground Floor Beam
Sr. No. | Description | L | B | H | Concrete Qty (Cum) | Shuttering Qty (Sqm)
1 | 300 mm Beams | 128.0667 | 0.3 | 0.7 | 26.894 | 217.7133 |  |  |  | 32.55
2 | 350 mm Beams | 102.0857 | 0.35 | 0.7 | 25.011 | 178.65
3 | 230 mm Beams | 420.087 | 0.23 | 0.7 | 67.634 | 684.7417
4 | 150 mm Beams | 19.82 | 0.15 | 0.7 | 2.0811 | 30.721
Total |  |  |  |  | 121.6201 | 1111.8261
1st to 6th Podium Floor Slab
Sr. No. | Description | Nos. | Area | Thickness | Concrete Qty (Cum) | Shuttering Qty (Sqm)
1 | Flat Slab | 1 | 1025.94 | 0.25 | 256.485 | 1025.94
2 | Drop Panels | 1 | 112.04 | 0.15 | 16.806 | 30.465 |  | 203.1 | Perimeter
3 | S7 | 1 | 280.71 | 0.15 | 42.1065 | 280.71
4 | S8 | 1 | 81.03 | 0.15 | 12.1545 | 81.03
5 | S2 | 1 | 313.4 | 0.175 | 54.845 | 313.4
6 | ST,ST1 | 1 | 150.96 | 0.15 | 22.644 | 150.96
7 | S1,3,4,5,6 | 1 | 855.989 | 0.125 | 106.9986 | 855.989
Total |  |  |  |  | 512.0396 | 2738.494
Total |  |  |  |  | 3072.2378 | 16430.964 | 6
1st to 6th Podium Floor Beam
Sr. No. | Description | L | B | H | Concrete Qty (Cum) | Shuttering Qty (Sqm)
1 | 300 mm Beams | 214.3333 | 0.3 | 0.7 | 45.01 | 364.3667
2 | 350 mm Beams | 73.5143 | 0.35 | 0.7 | 18.011 | 128.65
3 | 230 mm Beams | 420.087 | 0.23 | 0.7 | 67.634 | 684.7417
4 | 150 mm Beams | 19.82 | 0.15 | 0.7 | 2.0811 | 30.721
Total |  |  |  |  | 132.7361 | 1208.4794
Total |  |  |  |  | 796.4166 | 7250.8764 | 6
Typical Floor Slab (7th to 34th Floor + Terrace Floor)
Sr. No. | Description | Nos. | Area | Thickness | Concrete Qty (Cum) | Shuttering Qty (Sqm) |  |  |  |  | 40692.7389 | Beam
1 | S2 | 1 | 283.21 | 0.175 | 49.5617 | 283.21
2 | ST,ST1 | 1 | 117.04 | 0.15 | 17.556 | 117.04
3 | S1,3,4,5,6,7 | 1 | 489.08 | 0.125 | 61.135 | 489.08
| Chajja | 1 | 86.58 | 0.125 | 10.8225 | 188.3214 |  | 121.291 | Perimeter |  | 50456.0936 | Slab
Total |  |  |  |  | 139.0752 | 1077.6514
Total |  |  |  |  | 4033.1822 | 31251.8899 | 29
Typical Floor Slab (7th to 34th Floor + Terrace Floor)
Sr. No. | Description | L | B | H | Concrete Qty (Cum) | Shuttering Qty (Sqm)
1 | 230 mm Beams | 571.6087 | 0.23 | 0.7 | 92.029 | 931.7222
2 | 150 mm Beams | 118.1333 | 0.15 | 0.7 | 12.404 | 183.1067
Total |  |  |  |  | 104.433 | 1114.8288
Total |  |  |  |  | 3028.557 | 32330.0364 | 29
Above Terrace
Sr. No. | Description | Nos. | Area | H | Concrete Qty (Cum) | Shuttering Qty (Sqm)
1 | Over Head Tank Top and Bottom Slab | 4 | 46.27 | 0.2 | 37.016 | 185.08
2 | Tank Pardi | 4 | 4.1145 | 1.75 | 28.8015 | 219.44 |  | 27.43 | Perimeter
3 | Lifts Pardi | 1 | 15.46 | 4.86 | 75.1356 | 566.7732 |  | 116.62 | Perimeter
4 | LMR Slab | 2 | 78.77 | 0.15 | 23.631 | 157.54
5 | LMR Pardi | 1 | 22.548 | 1.75 | 39.459 | 394.59 |  | 112.74 | Perimeter
6 | Swimming Pool | 1 | 60.22 | 0.25 | 15.055 | 60.22
7 | Pool Pardi | 1 | 39.432 | 0.2 | 7.8864 | 78.864 |  | 32.86 | Perimeter
8 | Parapet Wall @ Terrace | 1 | 16.788 | 6.5 | 109.122 | 3648.19 |  | 561.26 | Perimeter
9 | Parapet Wall @ Podiums, Refugee | 6 | 72.16 | 1.2 | 519.552 | 3264.72 |  | 272.06 | Perimeter
Total |  |  |  |  | 855.6585 | 8575.4172
Plum Concrete
Sr. No. | Description | Nos. | Area | H | Concrete Qty (Cum)
1 | Plum Concrete for Edges at Level Difference | 1 | 2077.24 | 2.9 | 6023.996
2 | Plum Concrete for Edges at Level Difference | 1 | 84.44 | 1.28 | 108.0832
Total |  |  |  |  | 6132.0792 |  |  |  |  | 6.42 | 6.52 | 41.8584
[10 empty] | 7.57 | 6.31 | 47.7667
[10 empty] | 9.98 | 7.66 | 76.4468
[10 empty] | 6.21 | 6.52 | 40.4892
[10 empty] | 6.45 | 6.42 | 41.409
247.9701
495.9402
743.9103

## Concrete & Steel Summary
FLOORWISE CONCRETE AND STEEL QUANTITIES
Sr. no | Floor | Tower | Concrete Grade | Total (Cu M) | Remarks |  |  | Steel Qty |  |  |  |  | Foundation | 0.11
[13 empty] | RW | 0.11
A | Footings | [7 empty] | Up to Basement |  |  |  | Podium Slab | 0.1
| PCC | 683.614 | M15 | 683.614 |  |  |  |  | Concrete | Steel | Shuttering |  | Podium Beam | 0.15
| Raft | 6165.605 | M50 | 6165.605 |  |  |  | 678.2165 | 4154 | 456.94 | 462.62 |  | Typical Slab | 0.08
| Retaining Wall | 336.4548 | M50 | 336.4548 |  |  |  | 37.01 |  |  |  |  | Typical Beams | 0.15
| UGT Slab & Walls | 146.2593 | M50 | 146.2593 |  |  |  | 23.4015 |  |  |  |  | Columns | 0.18
B | Basement | [11 empty] | Sher Wall | 0.16
| Grade Slab (Basement Floor) | 631.3794 | M30 | 631.3794 | [8 empty] | Staircase | 0.1
| Columns | 384.9683 | M50 | 384.9683 |  |  |  | 113.6483 | 310 | 55.8 | 2023 |  | NS Wall | 0.08
| Staircase | 33.48 | M50 | 33.48 |  | 33.48 | Staircase | 3.348 |  | 3.348 | 150
C | Ground Floor
| Columns | 367.4698 | M50 | 367.4698 |  |  |  | 66.1446
| Beams | 121.6201 | M40 | 121.6201 |  |  |  | 18.243 | 94.73 | 14.2095 | 894
| Slabs | 508.2241 | M40 | 508.2241 |  |  |  | 50.8224 | 184.49 | 18.449 | 1320
| Staircase | 33.48 | M40 | 33.48 |  |  |  | 3.348 | 4743.22 | 548.7465 | 4849.62
D | 1st Podium Floor
| Columns | 296.2126 | M50 | 296.2126 |  |  |  | 53.3183 | 6651.51
| Beams | 132.7361 | M40 | 132.7361 |  |  |  | 19.9104 | 994.1823
| Slabs | 512.0396 | M40 | 512.0396 |  |  |  | 51.204 | 13.891
| Staircase | 33.48 | M40 | 33.48 |  |  |  | 3.348
E | 2nd Podium Floor
| Columns | 204.5277 | M50 | 204.5277 |  |  |  | 36.815
| Beams | 132.7361 | M40 | 132.7361 |  |  |  | 19.9104
| Slabs | 512.0396 | M40 | 512.0396 |  |  |  | 51.204
| Staircase | 33.48 | M40 | 33.48 |  |  |  | 3.348
F | 3rd Podium Floor
| Columns | 204.5277 | M50 | 204.5277 |  |  |  | 36.815
| Beams | 132.7361 | M40 | 132.7361 |  |  |  | 19.9104
| Slabs | 512.0396 | M40 | 512.0396 |  |  |  | 51.204
| Staircase | 33.48 | M40 | 33.48 |  |  |  | 3.348
G | 4th Podium Floor
| Columns | 204.5277 | M50 | 204.5277 |  |  |  | 36.815
| Beams | 132.7361 | M40 | 132.7361 |  |  |  | 19.9104
| Slabs | 512.0396 | M40 | 512.0396 |  |  |  | 51.204
| Staircase | 22.32 | M40 | 22.32 |  | 22.32 | Staircase | 2.232
H | 5th Podium Floor
| Columns | 304.6498 | M50 | 304.6498 |  |  |  | 54.837
| Beams | 132.7361 | M40 | 132.7361 |  |  |  | 19.9104
| Slabs | 512.0396 | M40 | 512.0396 |  |  |  | 51.204
| Staircase | 22.32 | M40 | 22.32 |  |  |  | 2.232
I | 6th Podium Floor
| Columns | 253.1163 | M50 | 253.1163 |  |  |  | 45.5609
| Beams | 132.7361 | M40 | 132.7361 |  |  |  | 19.9104
| Slabs | 512.0396 | M40 | 512.0396 |  |  |  | 51.204
| Staircase | 22.32 | M40 | 22.32 |  |  |  | 2.232
J | 7th Floor to Terrace Floor (29 Levels)
| Columns | 7340.3721 | M50 | 7340.3721 |  |  |  | 1321.267 |  | 2500.4
| Beams | 3028.557 | M40 | 3028.557 |  |  |  | 454.2835
| Slabs | 4033.1822 | M40 | 4033.1822 |  |  |  | 322.6546
| Staircase | 647.28 | M40 | 647.28 |  |  |  | 64.728
K | Other Areas | [8 empty] | 41812.72
| Over Head Tank | 65.8175 | M50 | 65.8175 |  |  |  | 10.5308 |  | 5.5556
| LMR | 138.2256 | M50 | 138.2256 |  |  |  | 13.8226
| Swimming Pool | 22.9414 | M50 | 22.9414 |  |  |  | 3.6706
| Parapet Wall | 109.122 | M50 | 109.122 |  |  |  | 8.7298
| Parapet Wall @ Podiums | 519.552 | M50 | 519.552 |  |  |  | 41.5642
| NS Walls | 1237.3488 | M40 | 1237.3488 |  |  |  | 98.9879
|  |  | TOTAL | 32058.5697 |  |  | TOTAL | 4042.0087 |  | 650726.7484 |  | Construction Area
[10 empty] | 6.2115 |  | Consumption
Concrete Summary
| Description | Grade | Qty | Rate | Amount
| PCC | M15 | 683.614 | 8040 | 5496256.56
| Raft | M50 | 6165.605 | 10754 | 66304916.17
| Retaining Wall | M50 | 336.4548 | 10754 | 3618234.9192
| UGT Slab & Walls | M50 | 146.2593 | 10754 | 1572872.5122
| Grade Slab (Basement Floor) | M30 | 631.3794 | 9347 | 5901503.6257
| Columns | M50 | 9560.372 | 10754 | 102812240.488
| Staircase | M40 | 881.64 | 10050 | 8860482
| Beams | M40 | 3946.5937 | 10050 | 39663266.685
| Slabs | M40 | 7613.6441 | 10050 | 76517123.4562
| Over Head Tank | M50 | 65.8175 | 10754 | 707801.395
| LMR | M50 | 138.2256 | 10754 | 1486478.1024
| Swimming Pool | M50 | 22.9414 | 10754 | 246711.8156
| Parapet Wall | M50 | 109.122 | 10754 | 1173497.988
| Parapet Wall @ Podiums | M50 | 519.552 | 10754 | 5587262.208
| NS Walls | M40 | 1237.3488 | 10050 | 12435355.44
|  | TOTAL | 32058.5697 |  | 332384003.3653
[7 empty] | 650726.7484 | Construction Area |  | 535.35
600
|  | For BOQ |  |  |  |  | 0.049266 | Consumption |  | 1135.35
|  | M15 | 683.614 | [6 empty] | 738802613.7505
|  | M30 | 631.3794
|  | M40 | 13679.2266
|  | M50 | 17064.3496
|  | TOTAL | 32058.5697
32166.65
PCC
Raft
Retaining Wall
UGT Slab & Walls
Grade Slab (Basement Floor)
Columns
Staircase
Beams
Slabs
Over Head Tank
LMR
Swimming Pool
Parapet Wall
Parapet Wall @ Podiums
NS Walls

## Sheet2
AVS Mulund Cost upto Basement Slab
Item | Qty | Unit | Rate | Amount
Total Concrete | 4743.22 | Cum | 10368.0235 | 49177816.3816
Total Steel | 548.7465 | MT | 79310 | 43521084.915
Shuttering | 4849.62 | SqM | 1086 | 5266687.32
Excavation | 14265 | Cum | 450 | 6419250
Waterproofing | 1902 | SqM | 1350 | 2567700
Total |  |  |  | 106952538.6166 | 3150000 | 84
25.2
4.536